## TableA1_water_param
Table A1. Measured physicochemical parameters of water in the channels. Data for the channels are mean ± standard error (n = 4).
| pH |  |  |  |  | Temperature (°C) |  |  |  |  | Conductivity (µS cm-1) |  |  |  |  | Oxygen (mg L-1)
Time (days) | WW_00 | WW_30 | WW_30UF | WW_80 | WW_80UF | WW_00 | WW_30 | WW_30UF | WW_80 | WW_80UF | WW_00 | WW_30 | WW_30UF | WW_80 | WW_80UF | WW_00 | WW_30 | WW_30UF | WW_80 | WW_80UF
0 | 7.98 ± 0.01 | 8.06 ± 0.01 | 8.1 ± 0.02 | 8.17 ± 0 | 8.36 ± 0.01 | 13.5 ± 0.02 | 13.7 ± 0.03 | 13.3 ± 0.05 | 14.1 ± 0.05 | 13.4 ± 0.04 | 592 ± 4.79 | 898 ± 3.57 | 811 ± 3.73 | 1315 ± 1.38 | 1008 ± 7.72 | 9.88 ± 0.01 | 9.77 ± 0.02 | 9.89 ± 0.01 | 9.59 ± 0.01 | 9.83 ± 0.01
1 | 8.17 ± 0.02 | 8.03 ± 0.01 | 8.18 ± 0.01 | 8.21 ± 0.02 | 8.29 ± 0.01 | 13.7 ± 0.03 | 13.7 ± 0.02 | 13.5 ± 0.05 | 14.3 ± 0.04 | 13.4 ± 0.02 | 606 ± 4.12 | 802 ± 0.41 | 769 ± 1.55 | 1151 ± 5.04 | 1073 ± 3.42 | 9.84 ± 0 | 9.65 ± 0.02 | 9.87 ± 0.01 | 9.48 ± 0.02 | 9.82 ± 0.01
2 | 7.86 ± 0.01 | 7.96 ± 0.02 | 8 ± 0.03 | 8.15 ± 0.02 | 8.23 ± 0.01 | 12.8 ± 0.04 | 12.6 ± 0.21 | 12.6 ± 0.05 | 13.7 ± 0.05 | 12.7 ± 0.05 | 596 ± 1.44 | 686 ± 2.04 | 696 ± 1.25 | 903 ± 0.65 | 915 ± 0.29 | 10.11 ± 0.01 | 9.97 ± 0.03 | 10.13 ± 0.01 | 9.71 ± 0.02 | 10.07 ± 0.01
3 | 7.98 ± 0.02 | 8.05 ± 0.01 | 8.07 ± 0.02 | 8.22 ± 0.03 | 8.27 ± 0.03 | 12.3 ± 0.04 | 12.7 ± 0.03 | 12.4 ± 0.05 | 13.4 ± 0.06 | 12.6 ± 0.02 | 741 ± 0.25 | 855 ± 0.41 | 811 ± 0.63 | 1010 ± 1.31 | 958 ± 0.25 | 10.12 ± 0 | 9.95 ± 0.01 | 10.11 ± 0.01 | 9.73 ± 0.03 | 10.05 ± 0.01
4 | 8.08 ± 0.01 | 8.15 ± 0.01 | 8.12 ± 0.03 | 8.17 ± 0.02 | 8.3 ± 0.01 | 12.8 ± 0.06 | 12.9 ± 0.03 | 12.5 ± 0.05 | 13.2 ± 0.08 | 12.3 ± 0.06 | 631 ± 3.94 | 770 ± 2.35 | 769 ± 0.25 | 967 ± 5.02 | 1028 ± 1.44 | 10.09 ± 0.01 | 10.01 ± 0 | 10.14 ± 0.02 | 9.76 ± 0.02 | 10.15 ± 0.02
5 | 7.96 ± 0.02 | 8.02 ± 0.01 | 8.03 ± 0 | 8.25 ± 0.02 | 8.23 ± 0.02 | 11.9 ± 0.02 | 12.4 ± 0.03 | 12 ± 0.05 | 13.6 ± 0.02 | 12.1 ± 0.07 | 725 ± 0.41 | 779 ± 0.29 | 774 ± 0.41 | 865 ± 0 | 857 ± 0.85 | 10.32 ± 0.01 | 10.11 ± 0.02 | 10.3 ± 0.02 | 9.75 ± 0.03 | 10.23 ± 0.02
6 | 8.14 ± 0.01 | 8.09 ± 0 | 8.18 ± 0 | 8.13 ± 0.03 | 8.35 ± 0.01 | 12.8 ± 0 | 13.1 ± 0.03 | 12.9 ± 0.04 | 13.7 ± 0.02 | 13.1 ± 0.05 | 758 ± 0.25 | 1039 ± 3.38 | 854 ± 0.63 | 1221 ± 9.08 | 1050 ± 3.3 | 10.34 ± 0.01 | 9.96 ± 0.01 | 10.24 ± 0.01 | 9.46 ± 0.06 | 10.02 ± 0.03
7 | 7.91 ± 0.03 | 7.98 ± 0.02 | 8.04 ± 0.01 | 8.12 ± 0.04 | 8.19 ± 0.02 | 12.7 ± 0.03 | 13 ± 0.03 | 14 ± 1.23 | 13.7 ± 0.02 | 12.8 ± 0.05 | 776 ± 0.25 | 882 ± 25 | 856 ± 0.48 | 1098 ± 5.27 | 1011 ± 0.25 | 10.1 ± 0.03 | 9.82 ± 0.03 | 10.1 ± 0.01 | 9.61 ± 0.03 | 10.02 ± 0.02
8 | 7.98 ± 0.04 | 7.92 ± 0.01 | 8.01 ± 0.01 | 8 ± 0.03 | 8.2 ± 0.02 | 12.7 ± 0.03 | 12.8 ± 0.05 | 12.6 ± 0.03 | 13.4 ± 0.06 | 12.7 ± 0.07 | 654 ± 1 | 770 ± 0.48 | 780 ± 1.38 | 947 ± 8.81 | 1015 ± 0.71 | 10.25 ± 0.01 | 9.91 ± 0.03 | 10.24 ± 0.02 | 9.66 ± 0.02 | 10.17 ± 0.03
9 | 7.93 ± 0 | 7.96 ± 0.01 | 8.02 ± 0 | 8.08 ± 0.04 | 8.23 ± 0.01 | 12.6 ± 0 | 13 ± 0.03 | 12.7 ± 0.02 | 13.5 ± 0.03 | 12.9 ± 0.05 | 748 ± 2.35 | 895 ± 1.11 | 839 ± 0.63 | 1084 ± 2.6 | 1004 ± 0 | 10.2 ± 0.02 | 9.84 ± 0.02 | 10.19 ± 0.03 | 9.63 ± 0.04 | 10.12 ± 0.04
10 | 7.96 ± 0.01 | 7.95 ± 0.01 | 8.04 ± 0.03 | 8.07 ± 0.02 | 8.25 ± 0.02 | 12.8 ± 0 | 13.1 ± 0 | 12.9 ± 0.04 | 13.7 ± 0.03 | 13.1 ± 0.13 | 743 ± 0.41 | 846 ± 1.04 | 835 ± 0.48 | 1028 ± 3.47 | 1017 ± 2.84 | 10.27 ± 0.03 | 9.86 ± 0.03 | 10.23 ± 0.03 | 9.58 ± 0.03 | 10.1 ± 0.03
11 | 7.9 ± 0.08 | 8 ± 0.04 | 8.11 ± 0.02 | 8.17 ± 0.03 | - | 13.1 ± 0.03 | 13.4 ± 0 | 13.1 ± 0.02 | 13.9 ± 0.08 | - | 764 ± 0.91 | 912 ± 3.88 | 851 ± 0.48 | 1087 ± 3.52 | - | 10.25 ± 0.01 | 9.8 ± 0.08 | 10.25 ± 0.03 | 9.67 ± 0.06 | -
12 | 7.99 ± 0.04 | 8.05 ± 0.03 | 8.09 ± 0.05 | 8.11 ± 0.06 | 8.3 ± 0.04 | 13.8 ± 0.05 | 14.2 ± 0.05 | 14 ± 0.09 | 14.6 ± 0.06 | 14.2 ± 0.04 | 776 ± 1.22 | 885 ± 1.44 | 866 ± 0.96 | 1062 ± 0.75 | 1034 ± 0.82 | 10.69 ± 0.03 | 10.09 ± 0.01 | 10.49 ± 0.03 | 9.54 ± 0.03 | 10.26 ± 0.02
13 | 8.14 ± 0.07 | 8.19 ± 0.05 | 8.18 ± 0.03 | 8.37 ± 0.04 | 8.42 ± 0.07 | 13.7 ± 0.02 | 14.1 ± 0 | 13.8 ± 0.04 | 14.5 ± 0.03 | 14 ± 0.06 | 775 ± 0.87 | 961 ± 12.22 | 855 ± 0.85 | 522 ± 295.5 | 1014 ± 1.31 | 10.47 ± 0.04 | 9.81 ± 0.1 | 10.38 ± 0.06 | 9.55 ± 0.05 | 10.2 ± 0.03
14 | 7.88 ± 0.03 | - | 8.41 ± 0.03 | 8.54 ± 0.03 | 8.6 ± 0.03 | 14.2 ± 0.03 | - | 14.3 ± 0.03 | 15.2 ± 0.02 | 13.4 ± 1.01 | 795 ± 0.82 | - | 872 ± 0.71 | 1155 ± 11.41 | 1004 ± 0.91 | 10.2 ± 0.05 | - | 10.21 ± 0.04 | 9.3 ± 0.09 | 10.11 ± 0.03
15 | 8 ± 0.05 | 8.4 ± 0.05 | 8.37 ± 0.06 | 8.61 ± 0.06 | 8.61 ± 0.06 | 13.7 ± 0.02 | 14 ± 0.02 | 13.8 ± 0.03 | 14.7 ± 0.03 | 13.9 ± 0.11 | 808 ± 0.63 | 902 ± 1.84 | 895 ± 0.25 | 1114 ± 1.11 | 1070 ± 2.1 | 10.19 ± 0.06 | 9.69 ± 0.08 | 10.14 ± 0.05 | 9.2 ± 0.04 | 10.02 ± 0.03
16 | 7.99 ± 0.01 | 8.04 ± 0.02 | 8.04 ± 0.04 | 8.23 ± 0.03 | 8.34 ± 0.03 | 12.8 ± 0.05 | 13 ± 0.23 | 12.8 ± 0.02 | 13.8 ± 0.03 | 12.9 ± 0.1 | 456 ± 0.5 | 626 ± 1.26 | 626 ± 0.25 | 890 ± 15.94 | 975 ± 1.44 | 10.28 ± 0.04 | 9.9 ± 0.04 | 10.26 ± 0.03 | 9.53 ± 0.06 | 10.12 ± 0.03
17 | 8.01 ± 0.03 | 8.29 ± 0.03 | 8.11 ± 0.03 | 8.61 ± 0.01 | 8.52 ± 0.05 | 14.3 ± 2.26 | 12.5 ± 0.05 | 12.1 ± 0.02 | 13.4 ± 0.05 | 12.5 ± 0.15 | 732 ± 3.12 | 757 ± 1.08 | 763 ± 0.48 | 798 ± 1.31 | 813 ± 0.5 | 10.13 ± 0.04 | 10.06 ± 0.05 | 10.15 ± 0.03 | 9.88 ± 0.03 | 10.21 ± 0.04
18 | 8.34 ± 0.07 | 9.04 ± 0.04 | 8.79 ± 0.12 | 9.05 ± 0.03 | 9.08 ± 0.01 | 12.2 ± 1.26 | 13.6 ± 0.08 | 13.7 ± 0.14 | 13.5 ± 0.06 | 13.8 ± 0.12 | 553 ± 2.27 | 783 ± 2.29 | 751 ± 0.63 | 879 ± 4.49 | 827 ± 2.1 | 10.53 ± 0.1 | 10.5 ± 0.07 | 10.52 ± 0.03 | 10.17 ± 0.04 | 10.7 ± 0.07
19 | 8.36 ± 0.1 | 8.48 ± 0.03 | 8.5 ± 0.04 | 8.78 ± 0.05 | 8.73 ± 0.06 | 13.7 ± 0.04 | 13.9 ± 0.03 | 13.8 ± 0.04 | 14.5 ± 0.07 | 14.2 ± 0.02 | 741 ± 1.04 | 951 ± 0.48 | 809 ± 0.41 | 978 ± 3.09 | 926 ± 2.33 | 10.48 ± 0.06 | 9.89 ± 0.03 | 10.27 ± 0.04 | 9.68 ± 0.05 | 10.06 ± 0.06
20 | 8.26 ± 0.04 | 8.76 ± 0.06 | 8.67 ± 0.11 | 9.12 ± 0.02 | 9 ± 0.05 | 12.6 ± 0.03 | 12.9 ± 0.03 | 12.9 ± 0.05 | 13.8 ± 0.04 | 12.9 ± 0.09 | 549 ± 2.65 | 644 ± 1.31 | 654 ± 0.65 | 791 ± 5.23 | 845 ± 2.06 | 10.26 ± 0.03 | 10.04 ± 0.03 | 10.12 ± 0.02 | 9.78 ± 0.07 | 10.35 ± 0.04
21 | 8.32 ± 0.02 | 8.63 ± 0.03 | 8.64 ± 0.03 | 8.91 ± 0.07 | 8.68 ± 0.04 | 12.3 ± 0.05 | 12.9 ± 0.03 | 12.6 ± 0.06 | 13.7 ± 0.06 | 12.6 ± 0.05 | 699 ± 0.65 | 729 ± 1.04 | 721 ± 0.41 | 760 ± 1.49 | 752 ± 0.41 | 10.24 ± 0.05 | 9.91 ± 0.09 | 10.17 ± 0.02 | 10.02 ± 0.1 | 10.35 ± 0.04
22 | 8.24 ± 0.05 | 8.53 ± 0.03 | 8.54 ± 0.06 | 8.72 ± 0.06 | 8.86 ± 0.09 | 12.7 ± 0.03 | 13 ± 0.06 | 12.7 ± 0.04 | 14 ± 0.04 | 13.2 ± 0.25 | 695 ± 0.82 | 793 ± 0.85 | 768 ± 0.25 | 922 ± 0.75 | 897 ± 4.44 | 10.32 ± 0.06 | 10.04 ± 0.08 | 10.17 ± 0.03 | 9.88 ± 0.14 | 10.35 ± 0.03
23 | 8.14 ± 0 | 8.22 ± 0.03 | 8.23 ± 0.02 | 8.38 ± 0.01 | 8.45 ± 0.05 | 12.5 ± 0.04 | 13.1 ± 0.03 | 12.7 ± 0.02 | 13.9 ± 0.04 | 13.1 ± 0.17 | 753 ± 0.63 | 888 ± 2.29 | 856 ± 0.25 | 1081 ± 1.08 | 1012 ± 7.99 | 10.4 ± 0.04 | 10.11 ± 0.07 | 10.28 ± 0.01 | 9.97 ± 0.11 | 10.41 ± 0.03
24 | 8.17 ± 0.06 | 8.14 ± 0.04 | 8.08 ± 0.02 | 8.29 ± 0.03 | 8.48 ± 0.07 | 12.8 ± 0.03 | 13.2 ± 0.02 | 12.9 ± 0.03 | 14 ± 0.05 | 13.3 ± 0.11 | 773 ± 0.65 | 906 ± 2.17 | 885 ± 0.25 | 1108 ± 2.36 | 1080 ± 4.84 | 10.22 ± 0.03 | 10.12 ± 0.04 | 10.19 ± 0.02 | 10.22 ± 0.09 | 10.45 ± 0.04
25 | 8.16 ± 0.08 | 8.39 ± 0.05 | 8.38 ± 0.03 | 8.57 ± 0.04 | 8.76 ± 0.08 | 12.7 ± 0.05 | 13 ± 0.02 | 12.9 ± 0.04 | 13.7 ± 0.04 | 13.1 ± 0.14 | 640 ± 2.1 | 714 ± 0.63 | 745 ± 0.29 | 884 ± 2.48 | 900 ± 2.22 | 10.12 ± 0.05 | 9.81 ± 0.04 | 10.06 ± 0.02 | 9.49 ± 0.1 | 10.12 ± 0.04
26 | 8.63 ± 0.04 | 8.56 ± 0.16 | 8.73 ± 0.01 | 8.78 ± 0.1 | 9.01 ± 0.1 | 13.2 ± 0.03 | 13.6 ± 0.02 | 13.3 ± 0.05 | 14 ± 0.05 | 13.6 ± 0.1 | 726 ± 1.25 | 900 ± 3.64 | 787 ± 0.25 | 967 ± 1.44 | 914 ± 2.53 | 10.79 ± 0.04 | 10.23 ± 0.06 | 10.6 ± 0.02 | 10.03 ± 0.07 | 10.53 ± 0.04
27 | 8.21 ± 0.06 | 8.4 ± 0.02 | 8.35 ± 0.06 | 8.89 ± 0.02 | 8.67 ± 0.1 | 12.3 ± 0.02 | 12.9 ± 0.05 | 12.5 ± 0.02 | 14.2 ± 0.11 | 12.9 ± 0.15 | 747 ± 0.65 | 847 ± 1.25 | 824 ± 0.25 | 990 ± 4.06 | 939 ± 1.22 | 10.55 ± 0.04 | 10.16 ± 0.04 | 10.42 ± 0.02 | 10.1 ± 0.08 | 10.42 ± 0.02
28 | 8.38 ± 0.03 | 8.71 ± 0.05 | 8.53 ± 0.03 | 8.85 ± 0.06 | 8.82 ± 0.06 | 13 ± 0 | 13.4 ± 0.03 | 13.1 ± 0.02 | 14.1 ± 0.05 | 13.4 ± 0.12 | 744 ± 0.41 | 802 ± 0.63 | 815 ± 0.25 | 952 ± 0.75 | 923 ± 1.11 | 10.3 ± 0.04 | 10.01 ± 0.08 | 10.23 ± 0.02 | 9.89 ± 0.16 | 10.24 ± 0.06
29 | 8.47 ± 0.14 | 8.57 ± 0.05 | 8.32 ± 0.06 | 8.78 ± 0.04 | 8.71 ± 0.09 | 12.6 ± 0.06 | 13.1 ± 0 | 12.8 ± 0.03 | 13.8 ± 0.07 | 13.3 ± 0.25 | 538 ± 0.41 | 763 ± 0.65 | 697 ± 0.48 | 1074 ± 2.36 | 992 ± 8.15 | 10.29 ± 0.02 | 9.87 ± 0.03 | 10.33 ± 0.02 | 9.69 ± 0.05 | 10.22 ± 0.07

## TableA2_gen_water_chem
Table A2. General water chemistry in the channels and in the effluent or incoming sources (Chriesbach, ultra filtration effluent, ultra filtration tank water, ultra filtration incoming water, and wastewater). Data for the channels are mean ± standard error (n = 3).
Time (weeks) | 0 | [9 empty] | 1 | [9 empty] | 2 | [9 empty] | 3 | [9 empty] | 4
| Chriesbach | WW_00 | WW_30 | WW_30UF | WW_80 | WW_80UF | UF_after | UF_tank | UF_before | Wastewater | Chriesbach | WW_00 | WW_30 | WW_30UF | WW_80 | WW_80UF | UF_after | UF_tank | UF_before | Wastewater | Chriesbach | WW_00 | WW_30 | WW_30UF | WW_80 | WW_80UF | UF_after | UF_tank | UF_before | Wastewater | Chriesbach | WW_00 | WW_30 | WW_30UF | WW_80 | WW_80UF | UF_after | UF_tank | UF_before | Wastewater | Chriesbach | WW_00 | WW_30 | WW_30UF | WW_80 | WW_80UF | UF_after | UF_tank | UF_before | Wastewater
Alkalinity (mmol L-1) | 3.69 | 3.8 ± 0.02 | 4.84 ± 0.01 | 4.42 ± 0 | 5.71 ± 0.01 | 5.68 ± 0.01 | 6.24 | 6.22 | 5.97 | 6.09 | 5.72 | 5.6 ± 0.01 | 5.47 ± 0 | 5.65 ± 0.01 | 5.38 ± 0.01 | 5.66 ± 0 | 5.7 | 5.6 | 5.54 | 5.36 | 6.52 | 6.5 ± 0.01 | 6.61 ± 0.05 | 6.57 ± 0 | 6.93 ± 0.04 | 6.65 ± 0.01 | 6.69 | 6.56 | 6.94 | 7.04 | 5.69 | 5.65 ± 0.01 | 5.93 ± 0.01 | 5.82 ± 0.01 | 6.29 ± 0.01 | 6.09 ± 0.01 | 6.23 | 6.18 | 6.28 | 6.33 | 5.89 | 5.93 ± 0 | 5.87 ± 0.01 | 5.87 ± 0 | 5.71 ± 0 | 5.79 ± 0.01 | 5.74 | 5.7 | 5.7 | 5.97
Hardness (mmol L-1) | 2 | 2.1 ± 0.01 | 2.77 ± 0.01 | 2.49 ± 0 | 3.33 ± 0.01 | 3.29 ± 0.01 | 3.63 | 3.62 | 3.48 | 3.57 | 3.19 | 3.13 ± 0 | 2.99 ± 0 | 3.15 ± 0.01 | 2.92 ± 0.01 | 3.16 ± 0 | 3.16 | 3.11 | 3.01 | 2.88 | 3.7 | 3.69 ± 0 | 3.65 ± 0 | 3.62 ± 0 | 3.46 ± 0.02 | 3.47 ± 0 | 3.37 | 3.31 | 3.37 | 3.43 | 3.18 | 3.15 ± 0 | 3.1 ± 0.01 | 3.12 ± 0 | 3.01 ± 0.01 | 3.05 ± 0 | 3.02 | 3 | 3.01 | 3 | 3.31 | 3.34 ± 0 | 3.25 ± 0 | 3.25 ± 0 | 3.09 ± 0 | 3.12 ± 0 | 3.06 | 3.04 | 3 | 3.28
Na+ (mg L-1) | 21.98 | 23.01 ± 0.06 | 61.43 ± 0.51 | 45.8 ± 0.3 | 93.33 ± 1.15 | 91.65 ± 0.51 | 110.35 | 110.83 | 103.98 | 104.36 | 22.27 | 21.99 ± 0 | 61.51 ± 1.2 | 42.92 ± 0.16 | 78.74 ± 0.52 | 80.2 ± 0.72 | 101.22 | 106.11 | 107.22 | 100.61 | 26.89 | 28.09 ± 0.2 | 46.02 ± 0.53 | 50.86 ± 0.14 | 96.78 ± 0.24 | 91.98 ± 0.96 | 109.47 | 108.76 | 112.9 | 108.85 | 23.06 | 24.29 ± 0.26 | 46.97 ± 0.33 | 41.02 ± 0.1 | 78.06 ± 0.65 | 69.1 ± 0.98 | 84.97 | 85.99 | 85.43 | 85.52 | 25.39 | 25.22 ± 0.1 | 47.73 ± 0.31 | 44.69 ± 0.09 | 83.54 ± 1.46 | 74.74 ± 0.47 | 86.72 | 86.8 | 84.33 | 94.91
Mg2+ (mg L-1) | 9.27 | 9.81 ± 0.06 | 14.37 ± 0.06 | 12.43 ± 0.04 | 17.96 ± 0.08 | 17.74 ± 0.05 | 19.95 | 19.64 | 18.89 | 19.37 | 14.7 | 14.62 ± 0 | 15.1 ± 0.05 | 15.26 ± 0.07 | 15.3 ± 0.06 | 16.39 ± 0.02 | 17.01 | 16.69 | 16.23 | 15.42 | 18.36 | 18.56 ± 0.11 | 18.86 ± 0.06 | 18.74 ± 0.08 | 19.44 ± 0.02 | 18.95 ± 0.03 | 18.96 | 18.52 | 19.31 | 19.9 | 14.46 | 14.15 ± 0.06 | 14.56 ± 0.06 | 14.51 ± 0.02 | 15.39 ± 0.12 | 15.18 ± 0.01 | 15.48 | 15.4 | 15.52 | 15.4 | 15.68 | 15.59 ± 0.07 | 15.92 ± 0.11 | 15.87 ± 0.06 | 16.41 ± 0.03 | 16.3 ± 0.06 | 16.28 | 16.06 | 15.8 | 17.62
Ca2+ (mg L-1) | 62.73 | 65.89 ± 0.32 | 85.26 ± 0.36 | 76.74 ± 0.19 | 99.8 ± 0.64 | 98.57 ± 0.49 | 107.92 | 106.89 | 101.63 | 105.41 | 98.73 | 98.26 ± 0.06 | 91.79 ± 0.35 | 97.34 ± 0.47 | 88.25 ± 0.28 | 95.78 ± 0.11 | 94.79 | 93.18 | 90.43 | 86.16 | 113.44 | 112.79 ± 0.16 | 109.97 ± 0.44 | 109 ± 0.04 | 100.77 ± 0.42 | 103.95 ± 1.11 | 98.56 | 96.22 | 97.19 | 99.02 | 102.47 | 100.18 ± 0.46 | 96.64 ± 0.42 | 98.2 ± 0.13 | 93.55 ± 0.79 | 94.55 ± 0.16 | 92.31 | 91.75 | 92.05 | 91.18 | 106.21 | 105.48 ± 0.38 | 101.1 ± 0.84 | 102.07 ± 0.38 | 94.32 ± 0.23 | 96 ± 0.39 | 92.13 | 90.9 | 89.54 | 98.1
K+ (mg L-1) | 2.97 | 3.04 ± 0.02 | 6 ± 0.05 | 4.97 ± 0.03 | 7.84 ± 0.15 | 8.46 ± 0.12 | 10.05 | 9.87 | 8.91 | 8.71 | 3.35 | 3.21 ± 0.01 | 6.2 ± 0.02 | 5.01 ± 0.03 | 7.73 ± 0.07 | 7.96 ± 0.05 | 10.01 | 8.85 | 8.67 | 8.13 | 3.46 | 3.68 ± 0.1 | 5.69 ± 0.29 | 6.22 ± 0.21 | 10.3 ± 0.12 | 9.76 ± 0.12 | 11.34 | 12.07 | 11.53 | 11.37 | 3 | 3.03 ± 0.03 | 5.48 ± 0.04 | 4.79 ± 0.03 | 8.43 ± 0.11 | 7.51 ± 0.09 | 8.69 | 7.8 | 9.47 | 9.49 | 3.49 | 3.25 ± 0.02 | 5.33 ± 0.04 | 5.17 ± 0.03 | 8.72 ± 0.3 | 8.25 ± 0.37 | 8.82 | 10.27 | 9.11 | 9.11
F-(mg L-1) | <0.25 | <0.25 | <0.25 | <0.25 | <0.25 | <0.25 | <0.25 | <0.25 | <0.25 | <0.25 | <0.25 | <0.25 | <0.25 | <0.25 | <0.25 | <0.25 | <0.25 | <0.25 | <0.25 | <0.25 | <0.25 | <0.25 | <0.25 | <0.25 | <0.25 | <0.25 | <0.25 | <0.25 | <0.25 | <0.25 | 0.08 | 0.05 ± 0 | 0.06 ± 0.01 | 0.06 ± 0.01 | 0.08 ± 0.01 | 0.07 ± 0.01 | 0.09 | 0.06 | 0.09 | 0.1 | 0.08 | 0.07 ± 0 | 0.08 ± 0 | 0.08 ± 0 | 0.09 ± 0 | 0.08 ± 0 | 0.09 | 0.09 | 0.09 | 0.09
Cl- (mg L-1) | 30.95 | 32.53 ± 0.1 | 96.42 ± 1.1 | 67.1 ± 0.38 | 145.39 ± 1.16 | 136.31 ± 0.79 | 163.91 | 164.39 | 162.27 | 173.8 | 29.17 | 30.81 ± 0.11 | 85.94 ± 2.8 | 62.39 ± 1.27 | 110.26 ± 0.42 | 111.38 ± 0.88 | 138.88 | 142.59 | 141.51 | 137.93 | 42.38 | 43.93 ± 0.16 | 60.58 ± 0.48 | 67.63 ± 0.14 | 110.93 ± 1.08 | 109.19 ± 0.29 | 126.07 | 124.87 | 126.34 | 117.34 | 33.44 | 35.15 ± 0.16 | 52.94 ± 0.26 | 50.42 ± 0.43 | 81.35 ± 1.12 | 78.31 ± 1.7 | 95.51 | 91.84 | 92.41 | 90.22 | 37.12 | 37.72 ± 0.01 | 67.77 ± 0.14 | 61.64 ± 0.67 | 113.26 ± 0.11 | 98.94 ± 0.19 | 116.34 | 115.48 | 111.48 | 139.31
Br- (mg L-1) | <0.25 | <0.25 | <0.25 | <0.25 | <0.25 | <0.25 | <0.25 | <0.25 | <0.25 | <0.25 | <0.25 | <0.25 | <0.25 | <0.25 | <0.25 | <0.25 | <0.25 | <0.25 | <0.25 | <0.25 | <0.25 | <0.25 | <0.25 | <0.25 | <0.25 | <0.25 | <0.25 | <0.25 | <0.25 | <0.25 | <0.05 | <0.05 | <0.05 | <0.05 | <0.05 | <0.05 | <0.05 | <0.05 | <0.05 | <0.05 | 0.12 | <0.05 | 0.07 ± 0 | 0.07 ± 0 | 0.17 ± 0.01 | 0.12 ± 0 | 0.15 | 0.14 | 0.12 | 0.1
NO3- (mg L-1) | 3.61 | 3.77 ± 0.01 | 5.57 ± 0.05 | 5.74 ± 0.05 | 7.19 ± 0.07 | 9.75 ± 0.07 | 11.2 | 10.98 | 8.1 | 7.13 | 5 | 4.88 ± 0.01 | 5.73 ± 0.02 | 5.95 ± 0.05 | 6.09 ± 0.05 | 7.72 ± 0.05 | 8.46 | 8.48 | 7.38 | 6.32 | 5.74 | 5.7 ± 0.01 | 6.55 ± 0.03 | 7.18 ± 0 | 9.54 ± 0.02 | 9.66 ± 0.15 | 10.56 | 10.11 | 10.05 | 10.14 | 5.3 | 5.13 ± 0.02 | 5.48 ± 0.02 | 5.73 ± 0.07 | 5.94 ± 0.02 | 6.03 ± 0.12 | 6.16 | 5.38 | 5.28 | 5.57 | 5.53 | 5.36 ± 0.01 | 5.34 ± 0.01 | 5.7 ± 0.02 | 5.27 ± 0.03 | 6.24 ± 0.04 | 6.33 | 6.26 | 5.96 | 4.63
SO42- (mg L-1) | 17.2 | 17.9 ± 0.07 | 24.34 ± 0.12 | 22.29 ± 0.03 | 29.07 ± 0.39 | 31.2 ± 0.25 | 35.19 | 34.51 | 31.34 | 31.8 | 23.44 | 23.5 ± 0.02 | 25.86 ± 0.01 | 25.55 ± 0.01 | 27.31 ± 0.12 | 29.1 ± 0.02 | 31.24 | 29.67 | 30.93 | 27.89 | 25.67 | 25.95 ± 0.07 | 28.5 ± 0.14 | 29.16 ± 0.04 | 35.92 ± 0.06 | 34.76 ± 0.09 | 37.3 | 36.52 | 37.78 | 37.38 | 23.45 | 23.5 ± 0.01 | 26.29 ± 0.11 | 26.07 ± 0.33 | 30.28 ± 0.04 | 29.28 ± 0.33 | 30.71 | 30.72 | 30.5 | 30.89 | 24.37 | 24.17 ± 0 | 28.72 ± 0.07 | 28.08 ± 0.07 | 36.46 ± 0.08 | 34.41 ± 0.2 | 36.73 | 36.47 | 36.37 | 36.42
NH4+ (µg L-1) | 42.7 | 36.8 ± 0.21 | 27.3 ± 1.44 | 40.63 ± 1.07 | 24.3 ± 0.15 | 52.73 ± 0.79 | 60.9 | 120.4 | 20.6 | 42.8 | 15.8 | 7.53 ± 0.43 | 38.47 ± 0.72 | 18.77 ± 0.41 | 61.77 ± 1.37 | 44.67 ± 1.13 | 79 | 109 | 58.2 | 78 | 6 | 5.97 ± 0.97 | 34.13 ± 4.51 | 17.17 ± 3.11 | 63.97 ± 3.08 | 60 ± 2.16 | 128.6 | 145.4 | 136.4 | 73.5 | 12.3 | 2.87 ± 0.35 | 14.3 ± 3.53 | 9.53 ± 0.94 | 21.43 ± 7.07 | 25.23 ± 6.07 | 91.2 | 72.8 | 94.4 | 88.6 | 7.5 | <5.0 | 12.67 ± 1.52 | 6.27 ± 0.74 | 16.97 ± 1.38 | 18.97 ± 2.69 | 59.9 | 67.2 | 79.5 | 44.7
NO2- (µg L-1) | 10.25 | 10.38 ± 0.07 | 37.73 ± 1.14 | 34.93 ± 0.84 | 56 ± 0.58 | 86.33 ± 0.88 | 104 | 116 | 64 | 78 | 4.88 | 4.79 ± 0.15 | 30.8 ± 0.35 | 27 ± 0.2 | 48.17 ± 0.88 | 69.67 ± 0.73 | 97 | 112 | 52.5 | 54.5 | 4.38 | 5.25 ± 0.14 | 33.27 ± 1.3 | 56.47 ± 0.44 | 87.83 ± 1.92 | 155.17 ± 1.2 | 161 | 176 | 108.5 | 86 | 4.63 | 5.29 ± 0.04 | 27.93 ± 3.83 | 35 ± 0.87 | 61.67 ± 1.59 | 96 ± 1.53 | 133 | 132 | 83 | 82 | 5 | 4.71 ± 0.08 | 17.45 ± 0.19 | 23.27 ± 0.44 | 37.83 ± 2.46 | 60.67 ± 0.33 | 75 | 76 | 51 | 43
ortho-Phosphate (µg L-1) | 53.63 | 54.46 ± 0.42 | 1017.5 ± 5 | 660.83 ± 4.17 | 1771.67 ± 13.33 | 1876.67 ± 17.64 | 2420 | 2400 | 2165 | 2145 | 46.63 | 46.54 ± 0.21 | 1047.5 ± 6.29 | 587.33 ± 2.03 | 1550 ± 22.91 | 1530 ± 11.55 | 2065 | 2010 | 1905 | 1845 | 52.25 | 49.79 ± 0.94 | 611.67 ± 5.46 | 670.67 ± 12.13 | 1917.5 ± 19.09 | 1685 ± 11.55 | 2265 | 2175 | 2262.5 | 2227.5 | 44.5 | 40.08 ± 1.06 | 557 ± 7.64 | 423.67 ± 13.02 | 1293.33 ± 35.48 | 1166.67 ± 2.2 | 1565 | 1577.5 | 1555 | 1637.5 | 60.63 | 50.08 ± 1.15 | 628.67 ± 13.28 | 539.67 ± 4.18 | 1633.33 ± 23.02 | 1355.83 ± 3.33 | 1712.5 | 1645 | 1682.5 | 1650
Total Phosphorus (µg L-1) | 94.6 | 90.87 ± 0.57 | 1578.33 ± 24.55 | 896.67 ± 9.28 | 3356.67 ± 292.37 | 2263.33 ± 51.75 | 2930 | 3790 | 2770 | 6020 | 58.7 | 59.63 ± 0.12 | 1426.67 ± 19.6 | 675.83 ± 26.86 | 2266.67 ± 177.51 | 1688.33 ± 28.92 | 2320 | 3495 | 2355 | 2410 | 57.9 | 55.73 ± 1.04 | 1666.67 ± 204.69 | 653 ± 31.97 | 2694.17 ± 46.22 | 1879.17 ± 6.82 | 2425 | 3465 | 2675 | 3535 | 61.4 | 51.43 ± 1.47 | 870 ± 5.77 | 508.33 ± 9.49 | 2450 ± 454.67 | 1277.5 ± 3.82 | 1935 | 2115 | 1880 | 3275 | 67.4 | 60.7 ± 0 | 1109 ± 169.03 | 570.67 ± 1.2 | 2246.67 ± 213.82 | 1399.17 ± 7.26 | 1817.5 | 2177.5 | 1880 | 3540
Silicic acid (mg L-1) | 8.72 | 9.15 ± 0.07 | 12.83 ± 0.02 | 11.47 ± 0.02 | 15.86 ± 0.12 | 16.03 ± 0.02 | 17.93 | 17.76 | 16.66 | 17.13 | 12.7 | 12.12 ± 0.04 | 13.27 ± 0.06 | 12.97 ± 0.04 | 13.67 ± 0.02 | 14.31 ± 0.02 | 15.34 | 15.05 | 14.8 | 13.99 | 14.07 | 13.44 ± 0.12 | 14.25 ± 0.13 | 13.98 ± 0.31 | 16.92 ± 0.1 | 15.98 ± 0.09 | 17.44 | 17.15 | 17.67 | 17.85 | 12.74 | 11.33 ± 0.17 | 12.78 ± 0.19 | 12.56 ± 0.15 | 13.22 ± 0.99 | 13.79 ± 0.38 | 16.11 | 15.82 | 15.97 | 16.07 | 12.89 | 11.85 ± 0.11 | 12.52 ± 0.08 | 12.55 ± 0.12 | 9.86 ± 1.29 | 13.44 ± 0.34 | 14.82 | 14.87 | 14.6 | 15.24
Disolved Organic Carbon (mg L-1) | 2.71 | 2.6 ± 0.01 | 4.45 ± 0.03 | 3.73 ± 0.04 | 6.06 ± 0.23 | 5.94 ± 0.09 | 6.83 | 9.7 | 6.5 | 6.37 | 2.42 | 2.55 ± 0.04 | 4.58 ± 0.03 | 3.5 ± 0.04 | 5.79 ± 0.12 | 5.17 ± 0.02 | 6.16 | 10.38 | 6.69 | 6.68 | 1.98 | 2.07 ± 0.05 | 3.12 ± 0.04 | 3.37 ± 0.07 | 6.32 ± 0.05 | 5.75 ± 0.04 | 6.45 | 11.82 | 7.1 | 7.19 | 2.83 | 2.8 ± 0.01 | 4.1 ± 0.09 | 3.6 ± 0.07 | 6.07 ± 0.09 | 4.94 ± 0.04 | 5.07 | 7.32 | 5.83 | 5.47 | 2.43 | 2.47 ± 0.04 | 3.65 ± 0.08 | 3.39 ± 0.1 | 6.01 ± 0.12 | 4.68 ± 0.03 | 5.29 | 8.22 | 6.54 | 6.06
Total Organic Carbon (mg L-1) | 3.89 | 3.78 ± 0.04 | 6.32 ± 0.07 | 4.89 ± 0.01 | 9 ± 0.24 | 6.76 ± 0.08 | 7.45 | 19.9 | 9.78 | 17.79 | 2.87 | 2.77 ± 0.05 | 5.98 ± 0.08 | 3.84 ± 0.06 | 8.49 ± 0.16 | 5.73 ± 0.05 | 6.44 | 32.33 | 9.23 | 9.69 | 2.23 | 2.15 ± 0.03 | 5.61 ± 0.37 | 3.59 ± 0.04 | 8.79 ± 0.17 | 6.1 ± 0.12 | 7.85 | 26.53 | 9.56 | 10.55 | 3.21 | 3.2 ± 0.09 | 4.96 ± 0.14 | 3.8 ± 0.04 | 8.51 ± 0.97 | 5.15 ± 0.1 | 5.78 | 9.59 | 7.69 | 10.79 | 2.51 | 2.58 ± 0.1 | 5.25 ± 0.74 | 3.46 ± 0.02 | 6.85 ± 0.03 | 4.79 ± 0.04 | 5.3 | 10.74 | 7.05 | 15.24
Total Nitrogen (mg L-1) | 3.87 | 3.96 ± 0.02 | 6.02 ± 0.03 | 6 ± 0.03 | 7.71 ± 0.11 | 9.93 ± 0.04 | 11.4 | 12.27 | 8.56 | 8.78 | 5.17 | 5.12 ± 0.05 | 6.16 ± 0 | 6.16 ± 0.02 | 6.74 ± 0.09 | 7.8 ± 0.01 | 8.55 | 11.29 | 7.87 | 6.98 | 5.75 | 5.71 ± 0.01 | 6.83 ± 0.04 | 7.34 ± 0.07 | 9.65 ± 0.04 | 9.87 ± 0.03 | 10.66 | 11.94 | 10.51 | 10.26 | 5.46 | 5.26 ± 0.02 | 5.77 ± 0.02 | 5.79 ± 0.04 | 6.65 ± 0.09 | 6.41 ± 0.01 | 6.73 | 7.19 | 5.74 | 6.28 | 5.8 | 5.51 ± 0 | 5.78 ± 0.11 | 5.89 ± 0.03 | 5.79 ± 0.01 | 6.42 ± 0.02 | 6.59 | 7.16 | 6.5 | 6.18
Total Inorganic carbon (mg L-1) | 44.26 | 45.64 ± 0.26 | 58.06 ± 0.16 | 53.02 ± 0.03 | 68.58 ± 0.1 | 68.16 ± 0.08 | 74.88 | 74.66 | 71.68 | 73.07 | 68.6 | 67.24 ± 0.09 | 65.6 ± 0.05 | 67.75 ± 0.14 | 64.6 ± 0.12 | 67.97 ± 0.01 | 68.34 | 67.14 | 66.5 | 64.33 | 78.19 | 78.05 ± 0.07 | 79.34 ± 0.55 | 78.82 ± 0.05 | 83.11 ± 0.46 | 79.83 ± 0.18 | 80.22 | 78.76 | 83.23 | 84.46 | 68.29 | 67.81 ± 0.1 | 71.17 ± 0.14 | 69.85 ± 0.09 | 75.46 ± 0.14 | 73.03 ± 0.08 | 74.7 | 74.1 | 75.41 | 76.01 | 70.72 | 71.2 ± 0.05 | 70.39 ± 0.08 | 70.46 ± 0.06 | 68.56 ± 0.05 | 69.44 ± 0.08 | 68.83 | 68.41 | 68.35 | 71.6

## TableA3_MPs_water_grab
Table A3. Micropollutant concentrations in the channels and in the effluent or incoming sources (Chriesbach, ultra filtration effluent, ultra filtration incoming water, and wastewater). Preliminary results showed negligeable variability among replicates, thus, only one chanel has been selected for MP analyses. These analyses were carried out from grab samples. The concentrations are given in ng L-1.
Time (weeks) |  | 0 | [8 empty] | 1 | [8 empty] | 2 | [8 empty] | 3 | [8 empty] | 4
Substance group | Compound | Chriesbach | WW_00 | WW_30 | WW_30UF | WW_80 | WW_80UF | UF_after | UF_before | Wastewater | Chriesbach | WW_00 | WW_30 | WW_30UF | WW_80 | WW_80UF | UF_after | UF_before | Wastewater | Chriesbach | WW_00 | WW_30 | WW_30UF | WW_80 | WW_80UF | UF_after | UF_before | Wastewater | Chriesbach | WW_00 | WW_30 | WW_30UF | WW_80 | WW_80UF | UF_after | UF_before | Wastewater | Chriesbach | WW_00 | WW_30 | WW_30UF | WW_80 | WW_80UF | UF_after | UF_before | Wastewater
Artificial sweeteners | Acesulfam ** | 288.5784 | 238.8439 | ° 13829 | 9110.3377 | ° 27652 | ° 25433 | ° 30538 | ° 28962 | ° 27436 | 169.8074 | 162.4511 | 7633.8317 | 3293.3023 | ° 12685 | 9545.0458 | ° 15561 | ° 45390 | ° 22314 | 64.4361 | 63.0712 | 8079.0219 | 3862.6334 | ° 11228 | ° 10758 | ° 12653 | ° 11357 | ° 15272 | 161.5886 | 161.1341 | 1905.121 | 1825.6247 | 4437.8754 | 4583.295 | 6200.2306 | 6822.579 | 4161.5294 | 253.1317 | 203.7312 | 4370.2362 | 3391.9546 | 8974.4498 | 7073.6047 | 9715.8191 | 8183.7824 | 9031.6457
| Cyclamat ** | 90.6335 | 136.5728 | 854.431 | 1231.9672 | 1259.8451 | 3088.4281 | 3179.9593 | 3419.7007 | 1029.1147 | < LOQ | < LOQ | 1815.5104 | 159.2281 | 2100.5295 | 426.0272 | 2839.4536 | ° 18037 | 4436.3853 | < LOQ | < LOQ | < LOQ | < LOQ | < LOQ | < LOQ | < LOQ | < LOQ | < LOQ | < LOQ | < LOQ | < LOQ | < LOQ | < LOQ | < LOQ | < LOQ | < LOQ | < LOQ | < LOQ | < LOQ | < LOQ | 74.4254 | < LOQ | 127.0044 | 151.1048 | 471.7102 | < LOQ
| Sucralose-FA ** | 1093.7363 | 738.0807 | 2785.387 | 2286.2756 | 5105.3023 | 5303.078 | 7168.1834 | 7401.3941 | 7394.0083 | 533.7407 | 498.5603 | 2414.7908 | 1932.7763 | 4220.5544 | 3861.1905 | 5436.829 | 4985.5729 | 4771.533 | 706.2951 | 893.616 | 4085.8493 | 2273.9865 | 4689.3019 | 6130.4744 | 5895.7797 | 6106.4939 | 6124.5907 | 393.6229 | 471.6819 | 1617.8415 | 1374.6024 | 3382.4669 | 3518.3925 | 4033.3995 | 4201.5493 | 4635.0869 | 708.9097 | 632.7516 | 2749.0172 | 2117.9392 | 5918.0588 | 5057.6879 | 5530.3837 | 5507.8851 | 5077.5132
Corrosion inhibitors | 4/5-Methylbenzotriazol | 275.3932 | 259.3225 | 585.0323 | 463.0154 | 915.0623 | 934.0428 | 1108.6058 | 1099.0108 | 1143.0936 | 85.4039 | 91.7146 | 356.1047 | 298.4027 | 697.5008 | 741.6155 | 915.8927 | 801.6184 | 748.6366 | 88.27 | 89.0181 | 726.6677 | 371.1424 | 1033.0194 | 908.0736 | 1086.6229 | 1131.3532 | 1380.7292 | 163.4005 | 191.0929 | 379.1589 | 296.9893 | 648.3786 | 567.676 | 758.7044 | 824.4168 | 703.4476 | 125.1383 | 106.7914 | 485.0438 | 399.3109 | 911.462 | 728.4839 | 970.5222 | 1053.2764 | 911.964
| Benzotriazol | 730.6502 | 596.7236 | 1277.4106 | 1076.3639 | 2600.8794 | 1972.4268 | 2308.0341 | 2206.8354 | 2549.2467 | 227.7295 | 216.7927 | 717.418 | 659.1985 | 1422.1565 | 1544.3352 | 1876.2936 | 1498.9659 | 2073.9891 | 266.0983 | 262.11 | 1640.9151 | 858.7589 | 2235.3131 | 1909.0586 | 2272.8794 | 2132.6044 | 3057.957 | 247.9508 | 229.6268 | 996.1179 | 761.5108 | 2121.4087 | 1700.8876 | 2291.3772 | 2622.6918 | 2129.7671 | 376.1378 | 283.9354 | 1330.1201 | 935.5771 | 1691.8955 | 1584.6261 | 2024.1699 | 2136.6739 | 2279.2608
Pesticides | 2-6-Dichlorbenzamide ** | < LOQ | < LOQ | < LOQ | < LOQ | < LOQ | < LOQ | < LOQ | < LOQ | < LOQ | < LOQ | < LOQ | < LOQ | < LOQ | < LOQ | < LOQ | < LOQ | < LOQ | < LOQ | < LOQ | < LOQ | < LOQ | < LOQ | < LOQ | < LOQ | < LOQ | < LOQ | < LOQ | < LOQ | < LOQ | < LOQ | < LOQ | < LOQ | < LOQ | < LOQ | < LOQ | < LOQ | < LOQ | < LOQ | < LOQ | < LOQ | < LOQ | < LOQ | < LOQ | < LOQ | < LOQ
| Carbendazim (Azole) | 6.2611 | 6.3603 | 10.3277 | 8.4345 | 14.3754 | 14.2177 | 15.2571 | 16.6912 | 16.8055 | < LOQ | < LOQ | 7.207 | < LOQ | 13.8968 | 15.5128 | 17.8235 | 15.6014 | 15.1262 | < LOQ | < LOQ | 7.5823 | < LOQ | 11.5465 | 11.8985 | 14.2718 | 14.2098 | 14.6875 | < LOQ | < LOQ | < LOQ | < LOQ | 10.2717 | 9.2642 | 12.4633 | 12.9103 | 11.7804 | < LOQ | < LOQ | < LOQ | < LOQ | 11.596 | 9.2877 | 13.2291 | 12.6348 | 12.2659
| Chloridazone-methyl-desphenyl | 27.7514 | 26.2618 | 28.0981 | 28.9026 | 29.4194 | 31.4205 | 30.987 | 31.3675 | 28.9106 | 50.4077 | 44.2432 | 38.1477 | 38.7703 | 29.0786 | 30.6796 | 28.8758 | 26.7937 | 26.2215 | 37.3644 | 41.7159 | 32.4254 | 36.5254 | 25.088 | 29.3191 | 25.2906 | 24.3313 | 26.4977 | 49.3898 | 51.9808 | 41.7956 | 46.8554 | 33.9463 | 39.1849 | 35.0185 | 34.8308 | 34.3033 | 45.4016 | 46.1962 | 40.4554 | 37.9758 | 28.0959 | 30.7692 | 24.7092 | 25.9147 | 24.8861
| Chlortoluron | < LOQ | < LOQ | < LOQ | < LOQ | < LOQ | < LOQ | < LOQ | < LOQ | < LOQ | < LOQ | < LOQ | < LOQ | < LOQ | < LOQ | < LOQ | < LOQ | < LOQ | < LOQ | < LOQ | < LOQ | < LOQ | < LOQ | < LOQ | < LOQ | < LOQ | < LOQ | < LOQ | < LOQ | < LOQ | < LOQ | < LOQ | < LOQ | < LOQ | < LOQ | < LOQ | < LOQ | < LOQ | < LOQ | < LOQ | < LOQ | < LOQ | < LOQ | < LOQ | < LOQ | < LOQ
| DEET | < LOQ | < LOQ | 32.4376 | 24.8715 | 49.7733 | 53.552 | 65.4332 | 55.0342 | 49.413 | < LOQ | < LOQ | 24.0288 | 22.0201 | 46.2808 | 57.6095 | 62.1502 | 43.59 | 35.5933 | < LOQ | < LOQ | 36.9173 | 28.6216 | 58.8714 | 75.7712 | 92.6358 | 110.5398 | 68.7324 | < LOQ | 13.6331 | 57.1624 | 62.5908 | 139.814 | 143.7941 | 200.1551 | 224.2447 | 103.4703 | < LOQ | < LOQ | 80.0915 | 46.4514 | 113.4671 | 89.1402 | 129.2027 | 100.3491 | 177.7598
| Diazinon | < LOQ | < LOQ | < LOQ | < LOQ | < LOQ | < LOQ | < LOQ | < LOQ | < LOQ | < LOQ | < LOQ | < LOQ | < LOQ | < LOQ | < LOQ | < LOQ | < LOQ | < LOQ | < LOQ | < LOQ | < LOQ | < LOQ | < LOQ | < LOQ | < LOQ | < LOQ | < LOQ | < LOQ | < LOQ | < LOQ | < LOQ | < LOQ | < LOQ | < LOQ | < LOQ | < LOQ | < LOQ | < LOQ | < LOQ | < LOQ | < LOQ | < LOQ | < LOQ | < LOQ | < LOQ
| Dimethenamid | < LOQ | < LOQ | < LOQ | < LOQ | < LOQ | < LOQ | < LOQ | < LOQ | < LOQ | < LOQ | < LOQ | < LOQ | < LOQ | < LOQ | < LOQ | < LOQ | < LOQ | < LOQ | < LOQ | < LOQ | < LOQ | < LOQ | < LOQ | < LOQ | < LOQ | < LOQ | < LOQ | < LOQ | < LOQ | < LOQ | < LOQ | < LOQ | < LOQ | < LOQ | < LOQ | < LOQ | < LOQ | < LOQ | < LOQ | < LOQ | < LOQ | < LOQ | < LOQ | < LOQ | < LOQ
| Dimethoate | < LOQ | < LOQ | < LOQ | < LOQ | < LOQ | < LOQ | < LOQ | < LOQ | < LOQ | < LOQ | < LOQ | < LOQ | < LOQ | < LOQ | < LOQ | < LOQ | < LOQ | < LOQ | < LOQ | < LOQ | < LOQ | < LOQ | < LOQ | < LOQ | < LOQ | < LOQ | < LOQ | < LOQ | < LOQ | < LOQ | < LOQ | < LOQ | < LOQ | < LOQ | < LOQ | < LOQ | < LOQ | < LOQ | < LOQ | < LOQ | < LOQ | < LOQ | < LOQ | < LOQ | < LOQ
| Diuron | 16.552 | 14.9178 | 21.8536 | 17.5977 | 23.3005 | 18.5119 | 20.9049 | 24.7148 | 29.6372 | < LOQ | < LOQ | 19.7632 | 10.848 | 36.5163 | 27.3374 | 36.6938 | 47.0514 | 36.8916 | < LOQ | < LOQ | < LOQ | < LOQ | 9.0976 | 10.0553 | 19.8452 | 13.1275 | 11.4582 | < LOQ | < LOQ | 8.1902 | 7.0076 | 15.7305 | 14.2082 | 19.3294 | 17.5086 | 16.9519 | < LOQ | < LOQ | 8.0455 | 6.3376 | 14.5747 | 12.0026 | 12.2701 | 12.3693 | 10.1584
| Epoxiconazole | < LOQ | < LOQ | < LOQ | < LOQ | < LOQ | < LOQ | < LOQ | < LOQ | < LOQ | < LOQ | < LOQ | < LOQ | < LOQ | < LOQ | < LOQ | < LOQ | < LOQ | < LOQ | < LOQ | < LOQ | < LOQ | < LOQ | < LOQ | < LOQ | < LOQ | < LOQ | < LOQ | < LOQ | < LOQ | < LOQ | < LOQ | < LOQ | < LOQ | < LOQ | < LOQ | < LOQ | < LOQ | < LOQ | < LOQ | < LOQ | < LOQ | < LOQ | < LOQ | < LOQ | < LOQ
| Ethofumesate * | < LOQ | < LOQ | < LOQ | < LOQ | < LOQ | < LOQ | < LOQ | < LOQ | < LOQ | < LOQ | < LOQ | < LOQ | < LOQ | < LOQ | < LOQ | < LOQ | < LOQ | < LOQ | < LOQ | < LOQ | < LOQ | < LOQ | < LOQ | < LOQ | < LOQ | < LOQ | < LOQ | < LOQ | < LOQ | < LOQ | < LOQ | < LOQ | < LOQ | < LOQ | < LOQ | < LOQ | < LOQ | < LOQ | < LOQ | < LOQ | < LOQ | < LOQ | < LOQ | < LOQ | < LOQ
| Fipronil | < LOQ | < LOQ | < LOQ | < LOQ | < LOQ | < LOQ | < LOQ | < LOQ | < LOQ | < LOQ | < LOQ | < LOQ | < LOQ | < LOQ | < LOQ | < LOQ | < LOQ | < LOQ | < LOQ | < LOQ | < LOQ | < LOQ | < LOQ | < LOQ | < LOQ | < LOQ | < LOQ | < LOQ | < LOQ | < LOQ | < LOQ | < LOQ | < LOQ | < LOQ | < LOQ | < LOQ | < LOQ | < LOQ | < LOQ | < LOQ | < LOQ | < LOQ | < LOQ | < LOQ | < LOQ
| Isoproturon | < LOQ | < LOQ | < LOQ | < LOQ | < LOQ | < LOQ | < LOQ | < LOQ | < LOQ | < LOQ | < LOQ | < LOQ | < LOQ | < LOQ | < LOQ | < LOQ | < LOQ | < LOQ | < LOQ | < LOQ | < LOQ | < LOQ | < LOQ | < LOQ | < LOQ | < LOQ | < LOQ | < LOQ | < LOQ | < LOQ | < LOQ | < LOQ | < LOQ | < LOQ | < LOQ | < LOQ | < LOQ | < LOQ | < LOQ | < LOQ | < LOQ | < LOQ | < LOQ | < LOQ | < LOQ
| Mecoprop | 26.9668 | 28.9359 | 28.1654 | 27.1987 | 22.1417 | 21.1971 | 21.0718 | 21.645 | 24.1662 | 12.4798 | 16.9112 | 18.1886 | 16.3187 | 24.7781 | 22.0731 | 23.1448 | 28.5507 | 25.2387 | < LOQ | < LOQ | < LOQ | < LOQ | < LOQ | < LOQ | 10.8211 | 10.0026 | 10.6394 | 10.0834 | 10.8062 | 15.5838 | 13.3666 | 21.437 | 19.8292 | 24.2733 | 24.8984 | 24.9689 | < LOQ | < LOQ | 32.1139 | 23.1067 | 52.4406 | 42.2556 | 56.6982 | 53.6478 | 67.3327
| Metamitron | < LOQ | < LOQ | < LOQ | < LOQ | < LOQ | < LOQ | < LOQ | < LOQ | < LOQ | < LOQ | < LOQ | < LOQ | < LOQ | < LOQ | < LOQ | < LOQ | < LOQ | < LOQ | < LOQ | < LOQ | < LOQ | < LOQ | < LOQ | < LOQ | < LOQ | < LOQ | < LOQ | < LOQ | < LOQ | < LOQ | < LOQ | < LOQ | < LOQ | < LOQ | < LOQ | < LOQ | < LOQ | < LOQ | < LOQ | < LOQ | < LOQ | < LOQ | < LOQ | < LOQ | < LOQ
| Metamitron-Desamino-4 * | < LOQ | < LOQ | < LOQ | < LOQ | < LOQ | < LOQ | < LOQ | < LOQ | < LOQ | < LOQ | < LOQ | < LOQ | < LOQ | < LOQ | < LOQ | < LOQ | < LOQ | < LOQ | < LOQ | < LOQ | < LOQ | < LOQ | < LOQ | < LOQ | < LOQ | < LOQ | < LOQ | < LOQ | < LOQ | < LOQ | < LOQ | < LOQ | < LOQ | < LOQ | < LOQ | < LOQ | < LOQ | < LOQ | < LOQ | < LOQ | < LOQ | < LOQ | < LOQ | < LOQ | < LOQ
| Metolachlor-OXA * | < LOQ | < LOQ | < LOQ | < LOQ | < LOQ | < LOQ | < LOQ | < LOQ | < LOQ | < LOQ | < LOQ | < LOQ | < LOQ | < LOQ | < LOQ | < LOQ | < LOQ | < LOQ | < LOQ | < LOQ | < LOQ | < LOQ | < LOQ | < LOQ | < LOQ | < LOQ | < LOQ | < LOQ | < LOQ | < LOQ | < LOQ | < LOQ | < LOQ | < LOQ | < LOQ | < LOQ | < LOQ | < LOQ | < LOQ | < LOQ | < LOQ | < LOQ | < LOQ | < LOQ | < LOQ
| Pirimicarb | < LOQ | < LOQ | < LOQ | < LOQ | < LOQ | < LOQ | < LOQ | < LOQ | < LOQ | < LOQ | < LOQ | < LOQ | < LOQ | < LOQ | < LOQ | < LOQ | < LOQ | < LOQ | < LOQ | < LOQ | < LOQ | < LOQ | < LOQ | < LOQ | < LOQ | < LOQ | < LOQ | < LOQ | < LOQ | < LOQ | < LOQ | < LOQ | < LOQ | < LOQ | < LOQ | < LOQ | < LOQ | < LOQ | < LOQ | < LOQ | < LOQ | < LOQ | < LOQ | < LOQ | < LOQ
| Propiconazole | < LOQ | < LOQ | < LOQ | < LOQ | < LOQ | < LOQ | < LOQ | < LOQ | < LOQ | < LOQ | < LOQ | < LOQ | < LOQ | < LOQ | < LOQ | < LOQ | < LOQ | < LOQ | < LOQ | < LOQ | < LOQ | < LOQ | < LOQ | < LOQ | < LOQ | < LOQ | < LOQ | < LOQ | < LOQ | < LOQ | < LOQ | < LOQ | < LOQ | < LOQ | < LOQ | < LOQ | < LOQ | < LOQ | < LOQ | < LOQ | < LOQ | < LOQ | < LOQ | < LOQ | < LOQ
| Tebuconazole | < LOQ | < LOQ | < LOQ | < LOQ | < LOQ | < LOQ | < LOQ | < LOQ | < LOQ | < LOQ | < LOQ | < LOQ | < LOQ | < LOQ | < LOQ | < LOQ | < LOQ | < LOQ | < LOQ | < LOQ | < LOQ | < LOQ | < LOQ | < LOQ | < LOQ | < LOQ | < LOQ | < LOQ | < LOQ | < LOQ | < LOQ | < LOQ | < LOQ | < LOQ | < LOQ | < LOQ | < LOQ | < LOQ | < LOQ | < LOQ | < LOQ | < LOQ | < LOQ | < LOQ | < LOQ
| Terbutryn | < LOQ | < LOQ | < LOQ | < LOQ | < LOQ | < LOQ | < LOQ | 7.1029 | 6.9344 | < LOQ | < LOQ | < LOQ | < LOQ | 6.6513 | 6.2252 | 7.6111 | 9.1045 | 7.9359 | < LOQ | < LOQ | < LOQ | < LOQ | 8.2371 | 7.4796 | 8.0892 | 8.8762 | 10.3423 | < LOQ | < LOQ | < LOQ | < LOQ | 7.1196 | 6.8902 | 8.6467 | 9.8617 | 9.1154 | < LOQ | < LOQ | < LOQ | < LOQ | < LOQ | < LOQ | 6.1837 | 6.0711 | < LOQ
Pharmaceuticals | 4-Acetamidoantipyrin | 17.1972 | 11.9666 | 106.4705 | 63.5093 | 199.3649 | 154.8687 | 187.9357 | 201.3101 | 220.8946 | < LOQ | < LOQ | 57.9424 | 35.264 | 109.7168 | 102.1339 | 137.1532 | 255.788 | 136.1379 | < LOQ | < LOQ | 82.12 | 39.6726 | 113.671 | 103.6215 | 130.2674 | 111.1674 | 149.3866 | < LOQ | < LOQ | 95.348 | 63.9725 | 196.6515 | 172.4451 | 236.1053 | 249.5219 | 234.1906 | < LOQ | < LOQ | 89.5227 | 74.5743 | 144.064 | 146.003 | 193.6906 | 211.8772 | 235.6144
| 4-Formylaminoantipyrin * | < LOQ | < LOQ | 721.7215 | 619.7814 | 1367.4618 | 1618.8109 | 1916.8216 | 1865.0628 | 1767.6202 | < LOQ | < LOQ | 541.3799 | 464.6123 | 1142.0194 | 1335.217 | 1591.9089 | 1426.5641 | 1201.8941 | < LOQ | < LOQ | 1132.473 | 654.0243 | 1659.3781 | 1678.9669 | 2004.5569 | 1990.1478 | 2012.0442 | < LOQ | < LOQ | 443.7998 | 326.8903 | 934.132 | 845.2633 | 1129.7582 | 1155.5746 | 1065.032 | < LOQ | < LOQ | 549.4797 | 514.8009 | 1185.9486 | 970.1896 | 1264.2678 | 1295.932 | 1163.165
| Amisulprid | < LOQ | < LOQ | 71.4519 | 58.5868 | 137.4836 | 160.2862 | 196.2225 | 196.3068 | 174.9035 | < LOQ | < LOQ | 28.8516 | 22.1152 | 61.8652 | 65.5153 | 79.1637 | 81.6933 | 70.4571 | < LOQ | < LOQ | 75.0624 | 41.8968 | 116.0466 | 113.0138 | 137.0009 | 130.3886 | 148.3265 | < LOQ | < LOQ | 28.1795 | 20.7681 | 61.3992 | 52.0564 | 73.3928 | 74.5545 | 71.7822 | < LOQ | < LOQ | 19.9167 | 19.6356 | 48.9571 | 39.283 | 52.5737 | 52.1919 | 43.7983
| Atenolol | 7.6169 | 6.5825 | 117.7778 | 92.8778 | 215.756 | 239.2879 | 295.9292 | 286.576 | 273.2788 | < LOQ | < LOQ | 90.161 | 67.0824 | 192.3989 | 189.8908 | 221.5916 | 229.9775 | 196.4042 | < LOQ | < LOQ | 122.9544 | 70.0476 | 181.843 | 195.6282 | 233.2594 | 259.5303 | 237.6386 | < LOQ | < LOQ | 67.7061 | 52.93 | 143.4902 | 139.3902 | 192.9978 | 218.7328 | 168.6531 | < LOQ | < LOQ | 71.1765 | 67.073 | 152.9302 | 135.2165 | 196.9051 | 198.3698 | 163.418
| Candesartan | 90.4975 | 67.5232 | 280.7223 | 253.3989 | 484.369 | 512.1848 | 677.9971 | 691.1405 | 656.3715 | 35.3135 | 36.8463 | 206.8339 | 183.2042 | 429.5218 | 507.3985 | 628.3295 | 449.1237 | 477.7359 | 50.9185 | 54.0448 | 354.362 | 239.0115 | 546.055 | 571.0703 | 706.5226 | 668.7359 | 675.7671 | 26.0058 | 26.777 | 178.4348 | 153.9235 | 381.6146 | 349.3005 | 533.2826 | 540.8988 | 442.7883 | 60.2063 | 53.7816 | 225.7577 | 229.0462 | 478.1679 | 386.7961 | 520.3998 | 512.6756 | 420.0083
| Carbamazepin | 2.6069 | 1.6522 | 58.2444 | 46.8638 | 116.7198 | 125.5959 | 154.2712 | 144.3935 | 171.16 | < LOQ | < LOQ | 93.8182 | 72.5896 | 200.084 | 217.8095 | 260.7807 | 231.6848 | 230.7599 | < LOQ | < LOQ | 115.6319 | 63.8582 | 175.3306 | 181.4243 | 215.4039 | 212.5001 | 210.7634 | < LOQ | < LOQ | 70.8896 | 44.2166 | 148.5095 | 116.7521 | 166.2115 | 169.7712 | 186.7111 | < LOQ | < LOQ | 109.3696 | 80.7446 | 220.989 | 164.5707 | 224.7688 | 218.5176 | 241.6834
| Cetirizine ** | < LOQ | < LOQ | 76.1344 | 61.1531 | 123.0305 | 140.9598 | 161.3237 | 162.8787 | 149.2611 | < LOQ | < LOQ | 61.8144 | 54.2335 | 123.85 | 125.9859 | 153.4515 | 126.6812 | 129.5251 | < LOQ | < LOQ | 117.8187 | 69.0369 | 176.5017 | 187.9613 | 209.5386 | 202.6413 | 215.6858 | < LOQ | < LOQ | 54.8381 | 43.4358 | 105.4906 | 96.211 | 133.2265 | 131.5301 | 114.7675 | < LOQ | < LOQ | 64.6548 | 64.7826 | 135.4417 | 111.1629 | 142.4043 | 145.1448 | 124.39
| Clarithromycin | 15.0201 | 8.5481 | 80.3459 | 64.7535 | 142.8903 | 175.4848 | 234.4246 | 260.4957 | 208.2528 | < LOQ | < LOQ | 58.3377 | 38.0615 | 104.9718 | 125.607 | 175.561 | 175.4175 | 143.7129 | < LOQ | < LOQ | 195.1885 | 135.7507 | 273.0314 | 401.0777 | 526.7614 | 612.4282 | 424.509 | < LOQ | < LOQ | 36.9914 | 25.1128 | 80.8451 | 69.9989 | 102.0709 | 177.1323 | 106.9532 | < LOQ | < LOQ | 58.7875 | 51.8105 | 110.1647 | 114.1376 | 158.7935 | 186.0949 | 134.6406
| Clopidogrel-Carboxylic-Acid * | < LOQ | < LOQ | 49.4159 | 40.6646 | 98.1205 | 107.6077 | 131.6318 | 125.2742 | 128.5821 | < LOQ | < LOQ | 34.674 | 31.032 | 77.7129 | 84.6673 | 106.1172 | 86.4077 | 89.2462 | < LOQ | < LOQ | 81.059 | 41.431 | 120.6226 | 112.5325 | 135.7557 | 141.0929 | 152.6158 | < LOQ | < LOQ | 38.0037 | 28.5782 | 82.7263 | 70.9269 | 100.9642 | 109.4415 | 94.2355 | < LOQ | < LOQ | 44.8022 | 36.9271 | 94.1969 | 72.7334 | 97.0627 | 105.4696 | 95.1529
| Diclofenac | 22.3025 | < LOQ | 713.13 | 579.0131 | 1413.7005 | 1573.2475 | 1887.5477 | 1808.6743 | 1705.5141 | < LOQ | < LOQ | 681.8018 | 567.0706 | 1508.5657 | 1671.6955 | 2008.4453 | 1631.0823 | 1559.323 | < LOQ | < LOQ | 1337.4553 | 717.9878 | 2005.4377 | 2002.3531 | 2445.1191 | 2411.7372 | 2539.5912 | < LOQ | < LOQ | 555.6613 | 442.7948 | 1297.2626 | 1236.2446 | 1652.1858 | 1767.0915 | 1421.5546 | < LOQ | < LOQ | 662.3006 | 594.6602 | 1512.583 | 1199.979 | 1642.8105 | 1633.4212 | 1357.3585
| Gabapentin | 99.198 | 85.8452 | 259.8094 | 230.7877 | 435.995 | 511.0858 | 592.3765 | 554.401 | 540.7735 | 56.3301 | 59.8872 | 273.0691 | 232.3804 | 541.1252 | 581.4879 | 689.6781 | 581.536 | 575.452 | 73.597 | 74.9882 | 312.7841 | 217.9252 | 443.1496 | 495.9666 | 579.4673 | 594.0846 | 529.6275 | 38.9788 | 40.4877 | 188.4051 | 153.2704 | 391.1478 | 344.7413 | 465.6492 | 497.0328 | 437.4116 | 75.0509 | 72.3251 | 238.6816 | 202.2569 | 394.548 | 341.336 | 434.8977 | 440.1066 | 452.3188
| Hydrochlorothiazid | < LOQ | < LOQ | 385.648 | 305.5566 | 654.8139 | 776.2978 | 974.3839 | 957.2834 | 838.85 | < LOQ | < LOQ | 266.5279 | 226.768 | 655.8195 | 680.4942 | 759.7501 | 579.5874 | 626.9708 | < LOQ | < LOQ | 609.6124 | 343.976 | 876.1759 | 856.2402 | 1255.4534 | 1091.4019 | 1154.6939 | < LOQ | < LOQ | 245.6017 | < LOQ | 568.2887 | 421.6291 | 683.4341 | 730.889 | 619.9699 | < LOQ | < LOQ | 298.79 | 246.0517 | 672.3021 | 585.6276 | 645.6895 | 703.8207 | 699.9096
| Lamotrigine | 83.3407 | 71.1539 | 304.8863 | 265.2313 | 544.7598 | 608.4045 | 728.7163 | 687.4346 | 670.409 | 36.9556 | 41.4838 | 245.9701 | 234.1672 | 468.9305 | 584.3391 | 611.7718 | 482.0302 | 529.4882 | 65.4537 | 65.9325 | 461.0575 | 322.1488 | 612.8077 | 649.753 | 830.3666 | 793.4755 | 661.8671 | 35.3749 | 37.1428 | 208.1434 | 163.2862 | 345.9445 | 359.4787 | 452.7052 | 408.4478 | 376.1447 | 53.6173 | 46.6211 | 228.6421 | 192.2585 | 414.3627 | 343.7966 | 470.7777 | 438.6008 | 442.5457
| Levetiracetam-frag | < LOQ | < LOQ | 17.0625 | < LOQ | 27.1928 | 19.9391 | 25.6699 | 33.3896 | 47.6779 | < LOQ | < LOQ | 16.3144 | < LOQ | 22.3972 | 19.7659 | 35.423 | 96.3872 | 37.5375 | < LOQ | < LOQ | < LOQ | < LOQ | < LOQ | < LOQ | < LOQ | < LOQ | < LOQ | < LOQ | < LOQ | 17.5025 | 18.7469 | 33.5714 | 42.5038 | 54.2714 | 57.6626 | 26.6953 | < LOQ | < LOQ | 22.7896 | 14.3486 | 15.302 | 22.3097 | 28.7503 | 27.3114 | 59.6167
| Lidocaine (Diocaine) | < LOQ | < LOQ | 41.3858 | 34.9905 | 79.436 | 92.1901 | 108.1324 | 104.8272 | 102.5482 | < LOQ | < LOQ | 58.5399 | 31.908 | 130.4933 | 99.992 | 124.1345 | 171.6956 | 133.667 | < LOQ | < LOQ | 61.8749 | 34.1753 | 94.4918 | 94.6753 | 105.3195 | 121.1175 | 120.5764 | < LOQ | < LOQ | 29.1131 | 20.055 | 61.7955 | 55.6832 | 75.6737 | 79.0231 | 73.8843 | < LOQ | < LOQ | 31.3632 | 25.9694 | 60.3302 | 53.2062 | 71.325 | 74.4596 | 70.7319
| Mefenamic acid | < LOQ | < LOQ | 158.4375 | 104.5454 | 304.49 | 286.8574 | 352.1613 | 337.9714 | 371.4067 | < LOQ | < LOQ | 111.0171 | 76.6504 | 244.5293 | 233.1732 | 300.7098 | 359.77 | 260.5204 | < LOQ | < LOQ | 151.9023 | 91.4906 | 221.309 | 268.8511 | 318.878 | 373.2808 | 303.7336 | < LOQ | < LOQ | 82.8015 | 65.9488 | 186.415 | 177.0503 | 255.7936 | 273.8613 | 200.5835 | < LOQ | < LOQ | 78.3224 | 81.8588 | 197.0737 | 165.8375 | 226.7342 | 239.3741 | 184.1429
| Metoprolol | 15.2377 | 12.8076 | 71.7501 | 58.6714 | 126.8599 | 141.4347 | 161.0295 | 160.2066 | 153.3864 | < LOQ | < LOQ | 53.3785 | 44.1518 | 109.5249 | 114.71 | 137.1856 | 124.1227 | 108.6931 | 5.5701 | 6.3847 | 87.0916 | 43.8872 | 121.8084 | 120.9549 | 138.7275 | 154.0639 | 155.1038 | < LOQ | < LOQ | 49.6509 | 37.3969 | 90.2663 | 91.8835 | 130.9161 | 134.7119 | 111.4926 | 7.9668 | 5.5331 | 58.941 | 49.6644 | 88.5695 | 95.7312 | 134.0348 | 134.7201 | 132.3399
| Naproxen | < LOQ | < LOQ | 77.7346 | 66.343 | 158.6345 | 191.7407 | 221.6644 | 182.7878 | 164.4351 | < LOQ | < LOQ | 98.1941 | 60.4513 | 203.4165 | 168.9772 | 238.5424 | 378.983 | 218.1758 | < LOQ | < LOQ | 141.488 | 81.7467 | 199.2462 | 253.7449 | 297.3468 | 331.5803 | 270.2863 | < LOQ | < LOQ | 57.5275 | < LOQ | 127.5061 | 151.2756 | 204.7072 | 226.6232 | 120.4679 | < LOQ | < LOQ | 63.4333 | 64.8688 | 157.5352 | 132.5996 | 194.1599 | 206.9885 | 139.0738
| Oxazepam | < LOQ | < LOQ | 34.2521 | 29.6563 | 62.5853 | 73.8946 | 85.7937 | 84.1426 | 77.4207 | < LOQ | < LOQ | 21.4925 | 20.6513 | 43.7752 | 52.1936 | 65.9852 | 48.5743 | 53.7659 | < LOQ | < LOQ | 48.4647 | 28.99 | 71.459 | 74.1491 | 89.2978 | 82.5286 | 86.5737 | < LOQ | < LOQ | 20.4993 | < LOQ | 39.8985 | 37.3252 | 51.7436 | 57.992 | 45.2748 | < LOQ | < LOQ | 22.7175 | 21.2964 | 52.831 | 43.589 | 54.9455 | 57.7669 | 46.7434
| Sitagliptin | 76.1855 | 67.0976 | 467.6961 | 350.8088 | 937.1183 | 1019.0855 | 1264.808 | 1218.3243 | 1191.5759 | 36.7385 | 41.0106 | 356.379 | 291.3437 | 747.7915 | 813.0374 | 1029.8035 | 953.2881 | 860.6842 | 48.7121 | 52.3921 | 675.934 | 370.4017 | 982.1704 | 988.9767 | 1210.9948 | 1232.3333 | 1316.637 | 28.1782 | 25.5456 | 271.347 | 211.5216 | 590.593 | 539.751 | 780.7066 | 813.702 | 670.1209 | 55.567 | 47.054 | 330.4898 | 292.5451 | 670.2124 | 547.075 | 754.973 | 768.4187 | 696.3175
| Sotalol | < LOQ | < LOQ | 40.7937 | 35.1374 | 76.9505 | 93.8566 | 110.798 | 106.9629 | 103.6359 | < LOQ | < LOQ | 35.4455 | 30.8582 | 74.4929 | 87.456 | 103.5519 | 80.1559 | 88.8588 | < LOQ | < LOQ | 75.4855 | 40.6814 | 111.5327 | 109.6242 | 128.6244 | 126.2244 | 136.7366 | < LOQ | < LOQ | 29.5122 | 20.5807 | 62.7379 | 53.8916 | 73.138 | 75.4949 | 74.6658 | < LOQ | < LOQ | 30.8978 | 26.9288 | 68.7354 | 54.0418 | 70.0269 | 70.9981 | 69.5809
| Sulfamethoxazol | < LOQ | < LOQ | 27.8064 | 20.7474 | 51.6158 | 51.5423 | 68.4852 | 68.2721 | 72.1111 | < LOQ | < LOQ | 35.7167 | 23.5362 | 73.9829 | 68.7705 | 95.6112 | 138.3613 | 121.6611 | < LOQ | < LOQ | 64.9872 | 37.6454 | 98.0124 | 98.4943 | 120.8803 | 113.3532 | 137.9188 | < LOQ | < LOQ | 25.8608 | 21.5918 | 61.2562 | 52.7691 | 78.663 | 89.7934 | 71.0396 | < LOQ | < LOQ | 22.9892 | 20.8302 | 41.5386 | 38.8305 | 50.4982 | 53.474 | 41.7642
| Sulfapyridine | < LOQ | < LOQ | 9.2658 | < LOQ | 17.6669 | 20.5509 | 24.338 | 20.1468 | 25.4036 | < LOQ | < LOQ | 13.0079 | < LOQ | 22.7526 | 24.1639 | 28.0935 | 34.5974 | 40.1035 | < LOQ | < LOQ | 18.6817 | 10.9329 | 26.9361 | 28.2404 | 39.4594 | 38.6735 | 33.674 | < LOQ | < LOQ | 8.8029 | < LOQ | 17.9043 | 17.2722 | 24.2149 | 28.5708 | 26.702 | < LOQ | < LOQ | 9.7184 | < LOQ | 18.3876 | 15.7293 | 21.8993 | 21.0941 | 29.7165
| Trimethoprim | < LOQ | < LOQ | 47.2333 | 35.9585 | 93.8682 | 99.649 | 129.0731 | 125.17 | 120.5919 | < LOQ | < LOQ | 45.8494 | 35.8405 | 106.6565 | 109.0023 | 131.5806 | 128.3155 | 128.6019 | < LOQ | < LOQ | 88.999 | 41.5085 | 129.4852 | 123.4334 | 138.9395 | 131.8997 | 164.5918 | < LOQ | < LOQ | 42.0472 | 28.2858 | 96.5314 | 83.1956 | 114.7684 | 120.9217 | 107.6883 | < LOQ | < LOQ | 37.3065 | 31.372 | 83.9772 | 65.4886 | 92.2636 | 95.8954 | 86.1097
| Venlafaxine | 13.2527 | 11.1015 | 107.594 | 82.2931 | 194.0446 | 207.5349 | 249.5917 | 261.3419 | 254.7063 | 2.1083 | 2.2172 | 92.8777 | 70.3272 | 195.9965 | 198.0167 | 237.7313 | 231.1757 | 215.5059 | 3.6511 | 3.6697 | 112.2117 | 60.7654 | 161.786 | 165.7671 | 185.7728 | 204.9536 | 204.8186 | < LOQ | < LOQ | 71.3792 | 48.2172 | 137.0763 | 128.9836 | 184.7784 | 190.5951 | 182.4483 | 4.1315 | 2.8416 | 84.373 | 65.9268 | 118.6845 | 136.2469 | 186.199 | 186.5449 | 186.0158
Tracer | Caffeine | 103.4272 | 136.7964 | 86.3847 | 106.4101 | < LOQ | 43.8028 | < LOQ | < LOQ | < LOQ | < LOQ | < LOQ | < LOQ | < LOQ | < LOQ | < LOQ | 44.3346 | < LOQ | < LOQ | 50.6239 | 40.6661 | < LOQ | 40.2645 | < LOQ | < LOQ | < LOQ | < LOQ | < LOQ | < LOQ | < LOQ | < LOQ | < LOQ | < LOQ | < LOQ | < LOQ | < LOQ | < LOQ | 55.2298 | 56.3886 | < LOQ | 53.2439 | < LOQ | 40.0217 | 41.6596 | < LOQ | < LOQ
* Substances without own isotope labelled internal standard (ISTD)
** Semi-quantitative (calibration or peak-shape constraints)
° Concentration is above the highest calibration standard of 10000 ng L-1

## TableA4_MPs_water_PS
Table A4. Micropollutant concentrations in water in the channels, calculated from Table A4b with the sampling rates RS of Moschet et al. (2015). These analyses were carried out from passive samplers. The concentrations are given in ng L-1. The LOQs of Table A7 do not apply to this table. Data are mean ± standard error (n = 4, except WW_100 n = 2).
Substance group | Compound | WW_00 | WW_30 | WW_30UF | WW_80 | WW_80UF | WW_100
Artificial sweeteners | Acesulfam | 864.29 ± 140.59 | 14712.31 ± 4917.93 | 11355.59 ± 2587.58 | 12442.59 ± 2464.77 | 23970.02 ± 4364.66 | 30100.02 ± 17405.6
| Sucralose-FA ** | 664.25 ± 122.49 | 4082.01 ± 485.29 | 4201.29 ± 563.27 | 9553.82 ± 869.74 | 9956 ± 1391.95 | 6289.95 ± 3242.74
Corrosion inhibitors | 4/5-Methylbenzotriazol | 294.37 ± 18.96 | 1159.67 ± 114.96 | 1057.3 ± 17.9 | 2437.78 ± 180.71 | 2198.07 ± 179.07 | 1907.18 ± 1290.19
| Benzotriazol | 626.38 ± 95.4 | 2131.04 ± 230.3 | 2101.35 ± 79.96 | 4276.3 ± 365.56 | 4219.39 ± 285.5 | 3456.04 ± 2290.54
Pesticides | 2-6-Dichlorbenzamide | 15.53 ± 1.68 | 17.14 ± 1.31 | 20.34 ± 0.27 | 20.69 ± 0.39 | 21.57 ± 0.4 | ### 22.37
| Carbendazim (Azole) | 1.73 ± 0.19 | 7.5 ± 1.04 | 6.93 ± 0.31 | 16.95 ± 1.78 | 16.56 ± 1.49 | 12.58 ± 8.24
| Chloridazone-methyl-desphenyl | 57.85 ± 2.64 | 48.62 ± 1.64 | 58.17 ± 2.96 | 39.15 ± 2.45 | 42.37 ± 0.37 | ### 33.12
| Chlortoluron | 0.41 ± 0.04 | < LOQ | < LOQ | < LOQ | < LOQ | < LOQ
| DEET | 13.06 ± 2.31 | 50.66 ± 7.76 | 48.37 ± 3.66 | 112.82 ± 9.66 | 109.73 ± 10.36 | 90.21 ± 55.06
| Diazinon | < LOQ | < LOQ | < LOQ | < LOQ | < LOQ | < LOQ
| Dimethenamid | < LOQ | < LOQ | < LOQ | < LOQ | < LOQ | < LOQ
| Dimethoate | < LOQ | < LOQ | < LOQ | < LOQ | < LOQ | < LOQ
| Diuron | 5.02 ± 0.57 | 10.67 ± 1.08 | 10.44 ± 0.33 | 22.13 ± 0.69 | 21.03 ± 1.39 | ### 25.07
| Epoxiconazole | < LOQ | < LOQ | < LOQ | < LOQ | < LOQ | < LOQ
| Ethofumesate * ** | < LOQ | < LOQ | < LOQ | < LOQ | < LOQ | < LOQ
| Fipronil | < LOQ | < LOQ | < LOQ | < LOQ | < LOQ | < LOQ
| Isoproturon | 1.31 ± 0.14 | 4.9 ± 1.52 | 4.57 ± 0.93 | 10.74 ± 3.39 | 9.7 ± 2.73 | ### 18.83
| Mecoprop | 15.16 ± 1.5 | 25.73 ± 2.3 | 25.86 ± 1.96 | 43.55 ± 6.69 | 41.83 ± 5.51 | < LOQ
| Metamitron | < LOQ | < LOQ | < LOQ | < LOQ | < LOQ | < LOQ
| Metamitron-Desamino-4 * | 0.61 ± 0.07 | < LOQ | < LOQ | < LOQ | < LOQ | < LOQ
| Pirimicarb | < LOQ | < LOQ | < LOQ | < LOQ | < LOQ | < LOQ
| Propiconazole | < LOQ | < LOQ | < LOQ | < LOQ | < LOQ | < LOQ
| Tebuconazole | < LOQ | < LOQ | < LOQ | < LOQ | < LOQ | < LOQ
| Thiamethoxam ** | 1.47 ± 0.1 | < LOQ | ## 3.12 ± 0.5 | < LOQ | < LOQ | < LOQ
Pharmaceuticals | 4-Acetamidoantipyrin | 6.85 ± 0.49 | 64.41 ± 3.37 | 57.15 ± 4.91 | 152.05 ± 7.25 | 144.5 ± 8.34 | 101.54 ± 55.06
| 4-Formylaminoantipyrin * | 3.44 ± 0.26 | 308.1 ± 40.4 | 265.86 ± 19 | 769.9 ± 72.52 | 726.47 ± 70.32 | 585.94 ± 384.57
| Amisulprid | < LOQ | 187.9 ± 25.82 | 165.51 ± 7.38 | 518.51 ± 13.69 | 491.37 ± 27.53 | ### 582.06
| Atenolol | ## 8.95 ± 0.25 | 213.42 ± 31.19 | 168.73 ± 10.25 | 578.21 ± 57.33 | 518.49 ± 33.8 | 450.35 ± 362.88
| Candesartan | 36.34 ± 7.99 | 217.26 ± 27.63 | 200.06 ± 8.26 | 499.73 ± 25.35 | 487.05 ± 22.21 | 354.47 ± 215.89
| Carbamazepin | 0.69 ± 0.12 | 71.29 ± 8.46 | 62.54 ± 2.9 | 188.11 ± 12.64 | 174.6 ± 12.84 | 140.78 ± 95.11
| Cetirizine | < LOQ | 89.46 ± 8.81 | 77.37 ± 1.25 | 244.1 ± 14.56 | 220.31 ± 8.8 | 207.2 ± 110.67
| Clarithromycin | < LOQ | 87.9 ± 12.36 | 83.8 ± 4.17 | 215.98 ± 11.19 | 224.87 ± 23.42 | 241.62 ± 172.98
| Clopidogrel-Carboxylic-Acid * | < LOQ | 48.8 ± 4.51 | 40.78 ± 1.12 | 126.34 ± 10.77 | 119.86 ± 10.35 | 108.27 ± 70.45
| Diclofenac | 7.46 ± 0.84 | 911.51 ± 112.33 | 785.24 ± 26.64 | 2383.54 ± 169.44 | 2245.79 ± 144.42 | 1865.11 ± 1179.28
| Gabapentin | 28.92 ± 3.17 | # 119.26 ± 6.24 | # 103.02 ± 2.18 | # 241.43 ± 21.43 | 212.23 ± 10.89 | ### 315.18
| Hydrochlorothiazid | 14.45 ± 3.65 | 381.11 ± 53.08 | 331.04 ± 25.21 | 950.08 ± 89.54 | 866.32 ± 76.45 | 724.01 ± 453.45
| Lamotrigine | 73.36 ± 15.69 | 454.1 ± 72.2 | 413.93 ± 31.31 | 1068.27 ± 100.71 | 1024.79 ± 110.39 | 792.07 ± 554.38
| Levetiracetam-frag | ## 4.17 ± 0.42 | < LOQ | < LOQ | < LOQ | < LOQ | < LOQ
| Lidocaine (Diocaine) | 1.16 ± 0.2 | 39.43 ± 4.18 | 33.73 ± 0.67 | 99.96 ± 6.6 | 94.96 ± 6.86 | 76.94 ± 51.08
| Mefenamic acid | 1.68 ± 0.15 | 159.54 ± 21.04 | 129.25 ± 9.41 | 426.74 ± 37.99 | 391.15 ± 42.68 | 361.87 ± 228.14
| Metoprolol | 67.1 ± 11.26 | 800.43 ± 142.26 | 649.57 ± 44.58 | 2146.09 ± 208.3 | 1903.36 ± 184.98 | 1707.38 ± 1357.6
| Naproxen | < LOQ | 95.14 ± 12.92 | 78.67 ± 7.4 | 231.69 ± 25.13 | 219.23 ± 24.33 | 202.18 ± 133.99
| Oxazepam | ## 6.4 ± 0.24 | 29.87 ± 4.16 | 27.1 ± 1.62 | 71.91 ± 5.76 | 65.99 ± 5.35 | ### 94.01
| Sitagliptin | 28.65 ± 5.47 | 232.96 ± 25.53 | 216.41 ± 11.28 | 554.64 ± 36.77 | 557.07 ± 50.19 | 478.36 ± 344.28
| Sotalol | < LOQ | 161.14 ± 25.53 | 131.97 ± 9.02 | 432.07 ± 39.58 | 388.19 ± 33.27 | ### 603.03
| Sulfamethoxazol | 4.11 ± 0.84 | 45.55 ± 4.37 | 36.61 ± 2.09 | 102.05 ± 9.36 | 88.68 ± 8.25 | 91.38 ± 61
| Sulfapyridine | ### 0.57 | 11.85 ± 1.52 | 10.49 ± 0.74 | 27.51 ± 3.23 | 25.94 ± 3.01 | 23.09 ± 15.99
| Trimethoprim | < LOQ | 98.13 ± 15.13 | 79.56 ± 6.41 | 285.36 ± 28.73 | 267.99 ± 20.37 | 220.58 ± 159.84
| Venlafaxine | 26.02 ± 4.33 | 640.65 ± 74.53 | 534.85 ± 18.16 | 1731.93 ± 103.8 | 1574.24 ± 102.26 | 1275.12 ± 873.9
* Substances without own isotope labelled internal standard (ISTD)
** Semi-quantitative (calibration or peak-shape constraints)
# n=3
## n=2
### n=1

## TableA4b_MPs_PS
Table A4b. Micropollutant concentrations in passive sampler extracts. The concentrations are given in ng L-1 extract (extractable amount). The LOQs and relative recovery of table A7 were applied to these concentrations. Data are mean ± standard error (n = 4, except WW_100 n = 2).
Substance group | Compound | WW_00 | WW_30 | WW_30UF | WW_80 | WW_80UF | WW_100
Artificial sweeteners | Acesulfam | 2074 ± 337 | 35310 ± 11803 | 27253 ± 6210 | 29862 ± 5915 | 57528 ± 10475 | 72240 ± 41773
| Cyclamat ** *** | < LOQ | < LOQ | < LOQ | < LOQ | < LOQ | < LOQ
| Sucralose-FA ** | 239130 ± 44095 | 1469524 ± 174703 | 1512466 ± 202776 | 3439375 ± 313107 | 3584161 ± 501104 | 2264383 ± 1167388
Corrosion inhibitors | 4/5-Methylbenzotriazol | 176623 ± 11373 | 695803 ± 68974 | 634381 ± 10740 | 1462670 ± 108424 | 1318841 ± 107443 | 1144308 ± 774111
| Benzotriazol | 300663 ± 45791 | 1022900 ± 110544 | 1008646 ± 38379 | 2052625 ± 175469 | 2025307 ± 137040 | 1658899 ± 1099460
Pesticides | 2-6-Dichlorbenzamide | 11185 ± 1213 | 12341 ± 945 | 14648 ± 195 | 14895 ± 282 | 15532 ± 285 | ### 16103
| Carbendazim (Azole) | 1871 ± 200 | 8104 ± 1122 | 7480 ± 334 | 18306 ± 1922 | 17885 ± 1612 | 13589 ± 8899
| Chloridazone-methyl-desphenyl | 13885 ± 633 | 11668 ± 394 | 13962 ± 711 | 9396 ± 588 | 10169 ± 89 | ### 7949
| Chlortoluron | 445 ± 42 | < LOQ | < LOQ | < LOQ | < LOQ | < LOQ
| DEET | 15669 ± 2776 | 60794 ± 9316 | 58040 ± 4396 | 135386 ± 11590 | 131672 ± 12431 | 108256 ± 66076
| Diazinon | < LOQ | < LOQ | < LOQ | < LOQ | < LOQ | < LOQ
| Dimethenamid | < LOQ | < LOQ | < LOQ | < LOQ | < LOQ | < LOQ
| Dimethoate | < LOQ | < LOQ | < LOQ | < LOQ | < LOQ | < LOQ
| Diuron | 6027 ± 678 | 12800 ± 1292 | 12522 ± 394 | 26561 ± 829 | 25232 ± 1665 | ### 30089
| Epoxiconazole | < LOQ | < LOQ | < LOQ | < LOQ | < LOQ | < LOQ
| Ethofumesate * ** | < LOQ | < LOQ | < LOQ | < LOQ | < LOQ | < LOQ
| Fipronil | < LOQ | < LOQ | < LOQ | < LOQ | < LOQ | < LOQ
| Isoproturon | 1259 ± 132 | 4700 ± 1462 | 4391 ± 897 | 10306 ± 3255 | 9314 ± 2619 | ### 18072
| Mecoprop | 5458 ± 540 | 9262 ± 829 | 9310 ± 706 | 15678 ± 2409 | 15057 ± 1982 | < LOQ
| Metamitron | < LOQ | < LOQ | < LOQ | < LOQ | < LOQ | < LOQ
| Metamitron-Desamino-4 * | 366 ± 41 | < LOQ | < LOQ | < LOQ | < LOQ | < LOQ
| Pirimicarb | < LOQ | < LOQ | < LOQ | < LOQ | < LOQ | < LOQ
| Propiconazole | < LOQ | < LOQ | < LOQ | < LOQ | < LOQ | < LOQ
| Tebuconazole | < LOQ | < LOQ | < LOQ | < LOQ | < LOQ | < LOQ
| Terbutryn *** | 2100 ± 190 | 7336 ± 1307 | 6903 ± 553 | 16114 ± 2831 | 15314 ± 2489 | 13958 ± 9952
| Thiamethoxam ** | 1763 ± 116 | < LOQ | ## 3743 ± 604 | < LOQ | < LOQ | < LOQ
Pharmaceuticals | 4-Acetamidoantipyrin | 4933 ± 352 | 46377 ± 2428 | 41151 ± 3535 | 109475 ± 5221 | 104039 ± 6007 | 73108 ± 39643
| 4-Formylaminoantipyrin * | 3714 ± 283 | 332744 ± 43630 | 287124 ± 20516 | 831496 ± 78318 | 784583 ± 75950 | 632818 ± 415339
| Amisulprid | < LOQ | 22549 ± 3098 | 19861 ± 885 | 62222 ± 1643 | 58965 ± 3304 | ### 69847
| Atenolol | ## 1074 ± 30 | 25610 ± 3743 | 20247 ± 1230 | 69385 ± 6879 | 62219 ± 4056 | 54042 ± 43546
| Candesartan | 21801 ± 4795 | 130355 ± 16579 | 120034 ± 4953 | 299841 ± 15210 | 292232 ± 13326 | 212679 ± 129531
| Carbamazepin | 833 ± 142 | 85546 ± 10151 | 75051 ± 3477 | 225734 ± 15172 | 209526 ± 15412 | 168940 ± 114136
| Cetirizine | < LOQ | 32207 ± 3172 | 27854 ± 451 | 87874 ± 5242 | 79310 ± 3169 | 74592 ± 39842
| Clarithromycin | < LOQ | 52739 ± 7416 | 50281 ± 2500 | 129587 ± 6714 | 134925 ± 14049 | 144969 ± 103789
| Clopidogrel-Carboxylic-Acid * | < LOQ | 17568 ± 1625 | 14682 ± 403 | 45484 ± 3876 | 43150 ± 3728 | 38976 ± 25362
| Diclofenac | 5374 ± 605 | 656286 ± 80878 | 565375 ± 19184 | 1716145 ± 121996 | 1616967 ± 103979 | 1342881 ± 849084
| Gabapentin | 1735 ± 190 | # 7156 ± 374 | # 6181 ± 131 | # 14486 ± 1286 | 12734 ± 654 | ### 18911
| Hydrochlorothiazid | 8668 ± 2193 | 228665 ± 31846 | 198623 ± 15127 | 570048 ± 53724 | 519794 ± 45871 | 434405 ± 272070
| Lamotrigine | 61626 ± 13177 | 381440 ± 60648 | 347704 ± 26302 | 897343 ± 84594 | 860826 ± 92730 | 665339 ± 465678
| Levetiracetam-frag | ## 1001 ± 101 | < LOQ | < LOQ | < LOQ | < LOQ | < LOQ
| Lidocaine (Diocaine) | 1253 ± 213 | 42582 ± 4516 | 36426 ± 724 | 107956 ± 7123 | 102562 ± 7407 | 83091 ± 55171
| Mefenamic acid | 1211 ± 106 | 114868 ± 15148 | 93062 ± 6772 | 307251 ± 27351 | 281629 ± 30730 | 260546 ± 164258
| Metoprolol | 3221 ± 541 | 38421 ± 6828 | 31179 ± 2140 | 103013 ± 9998 | 91361 ± 8879 | 81954 ± 65165
| Naproxen | < LOQ | 79916 ± 10856 | 66079 ± 6215 | 194620 ± 21108 | 184151 ± 20437 | 169832 ± 112551
| Oxazepam | ## 7677 ± 293 | 35845 ± 4992 | 32522 ± 1949 | 86290 ± 6915 | 79189 ± 6422 | ### 112809
| Sitagliptin | 30943 ± 5911 | 251600 ± 27572 | 233720 ± 12179 | 599016 ± 39712 | 601633 ± 54203 | 516628 ± 371826
| Sotalol | < LOQ | 19337 ± 3064 | 15836 ± 1083 | 51848 ± 4750 | 46583 ± 3992 | ### 72363
| Sulfamethoxazol | 1975 ± 403 | 21863 ± 2097 | 17574 ± 1001 | 48984 ± 4495 | 42564 ± 3960 | 43862 ± 29280
| Sulfapyridine | ### 680 | 14224 ± 1819 | 12587 ± 883 | 33017 ± 3879 | 31128 ± 3609 | 27711 ± 19193
| Trimethoprim | < LOQ | 35327 ± 5448 | 28642 ± 2306 | 102729 ± 10345 | 96478 ± 7334 | 79410 ± 57544
| Venlafaxine | 3123 ± 519 | 76879 ± 8944 | 64181 ± 2179 | 207831 ± 12456 | 188909 ± 12272 | 153014 ± 104868
Tracer | Caffeine *** | 58753 ± 3730 | 38514 ± 3778 | 55349 ± 1356 | # 23111 ± 3936 | 35019 ± 2138 | ### 26437
* Substances without own isotope labelled internal standard (ISTD)
** Semi-quantitative (calibration or peak-shape constraints)
*** no RS for table S4b available
# n=3
## n=2
### n=1

## TableA5_MPs_biofilm
Table A5. Micropollutant concentrations in biofilm at the end of the colonization period (28 days). The concentrations are given in ng mg-1 AFDW. Data are mean ± standard error (n = 4).
Substance group | Compound | WW_00 | WW_30 | WW_30UF | WW_80 | WW_80UF
Artificial sweeteners | Acesulfame | < LOQ | 59.2 ± 2.17 | 70.56 ± 6.87 | 90.97 ± 14.95 | 181 ± 16.63
Artificial sweeteners | Cyclamate ** | 22.95 ± 0.52 | 12.84 ± 1.91 | 20.16 ± 2.55 | ## 10.56 ± 2.14 | # 16.4 ± 3.93
Corrosion inhibitors | 4/5-Methylbenzotriazol | 77.51 ± 4.52 | 63.22 ± 3.51 | 66.16 ± 7.35 | 50.68 ± 5.59 | 30.61 ± 4.16
Corrosion inhibitors | Benzotriazol ** | 296.24 ± 60.38 | 398.87 ± 84.61 | 180.26 ± 22.99 | 387.94 ± 64.91 | 770.46 ± 524.87
Pesticides | 2-6-Dichlorbenzamide | < LOQ | < LOQ | < LOQ | < LOQ | < LOQ
Pesticides | Carbendazim (Azole) | < LOQ | < LOQ | < LOQ | < LOQ | < LOQ
Pesticides | Chloridazone-methyl-desphenyl | < LOQ | < LOQ | < LOQ | < LOQ | < LOQ
Pesticides | Chlortoluron | < LOQ | < LOQ | < LOQ | < LOQ | < LOQ
Pesticides | DEET | 32.12 ± 2.4 | 22.52 ± 1 | 21.41 ± 1.28 | 28.79 ± 4.93 | 22.64 ± 1.75
Pesticides | Diazinon | < LOQ | < LOQ | < LOQ | < LOQ | < LOQ
Pesticides | Dimethenamid | < LOQ | < LOQ | < LOQ | < LOQ | < LOQ
Pesticides | Dimethoate | < LOQ | < LOQ | < LOQ | < LOQ | < LOQ
Pesticides | Diuron | 25.8 ± 5.25 | 52.38 ± 6.86 | 41.11 ± 6.47 | 75.17 ± 5.69 | 58.5 ± 7.29
Pesticides | Epoxiconazole | < LOQ | < LOQ | < LOQ | < LOQ | < LOQ
Pesticides | Ethofumesate * ** | < LOQ | < LOQ | < LOQ | < LOQ | < LOQ
Pesticides | Fipronil | < LOQ | < LOQ | < LOQ | < LOQ | < LOQ
Pesticides | Isoproturon | < LOQ | 2.35 ± 0.26 | # 2.2 ± 0.43 | 7.04 ± 2.29 | 2.54 ± 0.35
Pesticides | Mecoprop | < LOQ | < LOQ | < LOQ | < LOQ | < LOQ
Pesticides | Metamitron | < LOQ | < LOQ | < LOQ | < LOQ | < LOQ
Pesticides | Metamitron-Desamino-4 * | < LOQ | < LOQ | < LOQ | < LOQ | < LOQ
Pesticides | Metolachlor-OXA * | < LOQ | < LOQ | < LOQ | < LOQ | < LOQ
Pesticides | Pirimicarb | < LOQ | < LOQ | < LOQ | < LOQ | < LOQ
Pesticides | Propiconazole | < LOQ | < LOQ | < LOQ | < LOQ | < LOQ
Pesticides | Tebuconazole | < LOQ | < LOQ | < LOQ | < LOQ | < LOQ
Pesticides | Terbutryn | 48.18 ± 4.06 | 118.7 ± 10.48 | 95.15 ± 14.88 | 178.82 ± 3.14 | 198.4 ± 12.15
Pharmaceuticals | 4-Acetamidoantipyrine | < LOQ | 9.99 ± 1.51 | 5.36 ± 0.5 | 10.26 ± 1.62 | 12.19 ± 1.41
Pharmaceuticals | 4-Formylaminoantipyrine * | < LOQ | < LOQ | < LOQ | # 42.29 ± 6.19 | # 36.16 ± 0.63
Pharmaceuticals | Amisulprid | 0.9 ± 0.09 | 4.3 ± 0.79 | 4.23 ± 0.59 | 5.58 ± 0.98 | 3.81 ± 0.45
Pharmaceuticals | Atenolol | < LOQ | < LOQ | < LOQ | ## 3.92 ± 0.24 | ## 4.38 ± 0.14
Pharmaceuticals | Candesartan | < LOQ | < LOQ | < LOQ | < LOQ | < LOQ
Pharmaceuticals | Carbamazepin | < LOQ | 4.25 ± 0.24 | 2.73 ± 0.3 | 10.02 ± 1.36 | 6.72 ± 0.72
Pharmaceuticals | Cetirizine ** | < LOQ | ## 8.12 ± 0.19 | < LOQ | # 14.41 ± 5.08 | ### 6.4
Pharmaceuticals | Clarithromycin | < LOQ | 45.91 ± 5.7 | 51.24 ± 10.45 | 94.43 ± 15.31 | 91.15 ± 25.4
Pharmaceuticals | Clopidogrel-Carboxylic-Acid * ** | < LOQ | < LOQ | < LOQ | 5.21 ± 1.03 | # 3.73 ± 0.32
Pharmaceuticals | Diclofenac | < LOQ | 34.62 ± 4.59 | 19.93 ± 1.2 | 64.72 ± 6.35 | 67.82 ± 14.42
Pharmaceuticals | Gabapentin ** | < LOQ | < LOQ | < LOQ | < LOQ | < LOQ
Pharmaceuticals | Hydrochlorothiazid | < LOQ | 14.09 ± 1.22 | ### 12.75 | 36.33 ± 4.34 | 29.53 ± 4.38
Pharmaceuticals | Lamotrigine ** | 29.22 ± 3.59 | 38.37 ± 2.63 | 38.17 ± 6.12 | 56.55 ± 8.5 | 50.3 ± 6.22
Pharmaceuticals | Levetiracetam-frag | < LOQ | < LOQ | < LOQ | < LOQ | < LOQ
Pharmaceuticals | Lidocaine (Diocaine) | < LOQ | 17.58 ± 1.83 | 12.81 ± 1.35 | 40.72 ± 5.38 | 28.55 ± 3.22
Pharmaceuticals | Mefenamic acid | < LOQ | 16.17 ± 1.55 | 5.66 ± 0.69 | 18.05 ± 2.25 | 16.7 ± 2.96
Pharmaceuticals | Metoprolol | 3.5 ± 0.54 | 25.07 ± 2.38 | 23.89 ± 2.83 | 54.67 ± 5.77 | 71 ± 8.42
Pharmaceuticals | Naproxen | < LOQ | < LOQ | < LOQ | < LOQ | < LOQ
Pharmaceuticals | Oxazepam | < LOQ | < LOQ | < LOQ | < LOQ | < LOQ
Pharmaceuticals | Sitagliptin | 15.82 ± 1.24 | 31.96 ± 2.62 | 40.93 ± 4.74 | 44.86 ± 7.33 | 44.96 ± 3.94
Pharmaceuticals | Sotalol | < LOQ | < LOQ | < LOQ | < LOQ | < LOQ
Pharmaceuticals | Sulfamethoxazol ** | < LOQ | < LOQ | < LOQ | # 4.46 ± 1.14 | ## 4.12 ± 0.43
Pharmaceuticals | Sulfapyridine | < LOQ | < LOQ | < LOQ | < LOQ | < LOQ
Pharmaceuticals | Trimethoprim | < LOQ | 7.31 ± 0.97 | 4.91 ± 0.95 | 9.3 ± 0.92 | 6.46 ± 0.87
Pharmaceuticals | Venlafaxine | # 3.2 ± 0.5 | 59.24 ± 5.54 | 45.21 ± 6.77 | 168.6 ± 17.99 | 133.02 ± 17.15
Tracer | Caffeine | 67.48 ± 29.51 | 82.35 ± 55.84 | 46.51 ± 10.33 | 168.09 ± 90.22 | 148 ± 104.24
** Semi-quantitative (calibration or peak-shape constraints)
# n=3
## n=2
### n=1

## TableA6_MPs_water_comp
Table A6. Micropollutant concentrations in water in the effluent sources (Chriesbach and wastewater effluent). These analyses were carried out from composite samples. A dry weather and a rain weather period was selected for each week. The concentrations are given in ng L-1.
Time (weeks) |  | 0 |  |  |  | 1 |  |  |  | 2 |  |  |  | 3 |  |  |  | 4
Substance group | Compound | Chriesbach Dry | Chriesbach Rain | Wastewater Dry | Wastewater Rain | Chriesbach Dry | Chriesbach Rain | Wastewater Dry | Wastewater Rain | Chriesbach Dry | Chriesbach Rain | Wastewater Dry | Wastewater Rain | Chriesbach Dry | Chriesbach Rain | Wastewater Dry | Wastewater Rain | Chriesbach Dry | Chriesbach Rain | Wastewater Dry | Wastewater Rain
Artificial sweeteners | Acesulfam ** | 115.3576 | 190.5483 | 4455.2149 | 8760.6383 | 117.1148 | 222.1663 | 3005.9357 | 4067.5609 | 97.689 | 239.0766 | 7492.3453 | ° 12491 | 152.57 | 236.3711 | 3304.8726 | 1654.4297 | 166.8905 | 280.9805 | 1667.279 | ° 103398
| Cyclamat ** | < LOQ | 53.905 | < LOQ | < LOQ | < LOQ | 157.4507 | < LOQ | < LOQ | < LOQ | 75.7446 | < LOQ | 101.4726 | < LOQ | 184.2763 | < LOQ | < LOQ | < LOQ | 314.3493 | < LOQ | 6306.6612
| Sucralose-FA ** | 1253.3108 | 1230.5392 | 6198.9422 | 7450.6205 | 643.6526 | 734.3761 | 5660.619 | 7515.6782 | 785.2921 | 810.5513 | 6224.7488 | 7129.8655 | 493.4481 | 391.1986 | 4715.6471 | 5191.3819 | 594.0557 | 563.7163 | 7416.313 | ° 38383
Corrosion inhibitors | 4/5-Methylbenzotriazol | 196.5094 | 158.3506 | 1204.413 | 1257.7664 | 110.3684 | 144.4373 | 1243.1071 | 2307.7008 | 98.1057 | 153.6055 | 1112.2216 | 1110.6646 | 117.675 | 102.4069 | 924.2032 | 856.6907 | 78.5085 | 360.8853 | 797.6887 | 1334.459
| Benzotriazol | 519.9848 | 319.0631 | 2397.0611 | 2392.4735 | 328.6086 | 645.7795 | 2163.3018 | 8989.3004 | 348.562 | 763.9786 | 2476.7248 | 1986.6742 | 460.3875 | 537.0839 | 2425.0949 | 1972.4378 | 267.0475 | 548.1099 | 1836.7111 | 3025.3144
Pesticides | 2-6-Dichlorbenzamide ** | < LOQ | < LOQ | 24.1923 | < LOQ | < LOQ | < LOQ | 23.5528 | < LOQ | < LOQ | < LOQ | < LOQ | < LOQ | < LOQ | < LOQ | < LOQ | < LOQ | < LOQ | < LOQ | 23.3674 | < LOQ
| Carbendazim (Azole) | < LOQ | < LOQ | 20.9837 | 12.7582 | < LOQ | < LOQ | 14.6094 | 19.828 | < LOQ | < LOQ | 14.4689 | 19.6806 | < LOQ | < LOQ | 14.317 | 16.3338 | < LOQ | < LOQ | 13.8979 | 15.0205
| Chloridazone-methyl-desphenyl | 44.0612 | 38.1658 | 53.3869 | 41.417 | 53.5717 | 63.1361 | 38.6865 | 31.6611 | 38.5645 | 46.0258 | 30.3731 | 29.9222 | 60.5324 | 50.4371 | 34.6214 | 31.4265 | 41.7618 | 48.7997 | 32.6712 | 32.4463
| Chlortoluron | < LOQ | < LOQ | < LOQ | < LOQ | < LOQ | < LOQ | < LOQ | < LOQ | < LOQ | < LOQ | < LOQ | < LOQ | < LOQ | < LOQ | < LOQ | < LOQ | < LOQ | < LOQ | < LOQ | < LOQ
| DEET | 36.1636 | 19.3713 | 60.4569 | 79.1632 | 18.6816 | < LOQ | 73.6727 | 209.662 | < LOQ | 72.0847 | 83.1632 | 312.9225 | < LOQ | 14.9393 | 79.8487 | 143.562 | < LOQ | 14.3207 | 90.6695 | 86.0308
| Diazinon | < LOQ | < LOQ | < LOQ | < LOQ | < LOQ | < LOQ | < LOQ | < LOQ | < LOQ | < LOQ | < LOQ | < LOQ | < LOQ | < LOQ | < LOQ | < LOQ | < LOQ | < LOQ | < LOQ | < LOQ
| Dimethenamid | < LOQ | < LOQ | < LOQ | < LOQ | < LOQ | < LOQ | < LOQ | < LOQ | < LOQ | < LOQ | < LOQ | < LOQ | < LOQ | < LOQ | < LOQ | < LOQ | < LOQ | < LOQ | < LOQ | < LOQ
| Dimethoate | < LOQ | < LOQ | < LOQ | < LOQ | < LOQ | < LOQ | < LOQ | < LOQ | < LOQ | < LOQ | < LOQ | < LOQ | < LOQ | < LOQ | < LOQ | < LOQ | < LOQ | < LOQ | < LOQ | < LOQ
| Diuron | < LOQ | < LOQ | 29.4268 | 19.5254 | < LOQ | 14.1882 | 13.5608 | 24.0134 | < LOQ | < LOQ | 12.4054 | 28.8963 | 12.1887 | 10.6094 | 23.2325 | 24.9063 | < LOQ | 8.3557 | 16.1645 | 20.5124
| Epoxiconazole | < LOQ | < LOQ | < LOQ | < LOQ | < LOQ | < LOQ | < LOQ | < LOQ | < LOQ | < LOQ | < LOQ | < LOQ | < LOQ | < LOQ | < LOQ | < LOQ | < LOQ | < LOQ | < LOQ | < LOQ
| Ethofumesate * | < LOQ | < LOQ | < LOQ | < LOQ | < LOQ | < LOQ | < LOQ | < LOQ | < LOQ | < LOQ | < LOQ | < LOQ | < LOQ | < LOQ | < LOQ | < LOQ | < LOQ | < LOQ | < LOQ | < LOQ
| Fipronil | < LOQ | < LOQ | < LOQ | < LOQ | < LOQ | < LOQ | < LOQ | < LOQ | < LOQ | < LOQ | < LOQ | < LOQ | < LOQ | < LOQ | < LOQ | < LOQ | < LOQ | < LOQ | < LOQ | < LOQ
| Isoproturon | < LOQ | < LOQ | < LOQ | < LOQ | < LOQ | < LOQ | < LOQ | < LOQ | < LOQ | < LOQ | < LOQ | 82.0474 | < LOQ | < LOQ | 7.8906 | < LOQ | < LOQ | < LOQ | < LOQ | < LOQ
| Mecoprop | < LOQ | 13.7078 | 13.4167 | 10.8673 | < LOQ | 15.9734 | 22.0191 | 24.3648 | < LOQ | 13.755 | 10.5297 | 19.2596 | < LOQ | 13.929 | 21.481 | 22.8615 | < LOQ | 17.3164 | 61.5826 | 23.4715
| Metamitron | < LOQ | < LOQ | < LOQ | < LOQ | < LOQ | < LOQ | < LOQ | < LOQ | < LOQ | < LOQ | < LOQ | < LOQ | < LOQ | < LOQ | < LOQ | < LOQ | < LOQ | < LOQ | < LOQ | < LOQ
| Metamitron-Desamino-4 * | < LOQ | < LOQ | < LOQ | < LOQ | < LOQ | < LOQ | < LOQ | < LOQ | < LOQ | < LOQ | < LOQ | < LOQ | < LOQ | < LOQ | < LOQ | < LOQ | < LOQ | < LOQ | < LOQ | < LOQ
| Metolachlor-OXA * | < LOQ | < LOQ | < LOQ | < LOQ | < LOQ | < LOQ | < LOQ | < LOQ | < LOQ | < LOQ | < LOQ | < LOQ | < LOQ | < LOQ | < LOQ | < LOQ | < LOQ | < LOQ | < LOQ | < LOQ
| Pirimicarb | < LOQ | < LOQ | < LOQ | < LOQ | < LOQ | < LOQ | < LOQ | < LOQ | < LOQ | < LOQ | < LOQ | < LOQ | < LOQ | < LOQ | < LOQ | < LOQ | < LOQ | < LOQ | < LOQ | < LOQ
| Propiconazole | 9.5786 | < LOQ | < LOQ | < LOQ | < LOQ | < LOQ | < LOQ | < LOQ | < LOQ | < LOQ | < LOQ | < LOQ | < LOQ | < LOQ | < LOQ | < LOQ | < LOQ | < LOQ | < LOQ | < LOQ
| Tebuconazole | < LOQ | < LOQ | < LOQ | < LOQ | < LOQ | < LOQ | < LOQ | < LOQ | < LOQ | < LOQ | < LOQ | < LOQ | < LOQ | < LOQ | < LOQ | < LOQ | < LOQ | < LOQ | < LOQ | < LOQ
| Terbutryn | < LOQ | < LOQ | 9.8996 | 6.8486 | < LOQ | < LOQ | 9.5248 | 14.8042 | < LOQ | < LOQ | 7.8803 | 43.1318 | < LOQ | < LOQ | 13.9937 | 9.8548 | < LOQ | < LOQ | 6.9527 | 8.2357
Pharmaceuticals | 4-Acetamidoantipyrin | < LOQ | 16.3326 | 262.9008 | 240.7797 | < LOQ | 20.9605 | 216.797 | 206.7771 | < LOQ | 18.9895 | 134.5485 | 127.5623 | < LOQ | 28.1435 | 278.3098 | 158.9449 | < LOQ | 56.5022 | 216.5592 | 118.6873
| 4-Formylaminoantipyrin * | < LOQ | < LOQ | 2431.0528 | 2204.3953 | < LOQ | < LOQ | 2067.3967 | 1659.8964 | < LOQ | < LOQ | 2143.0684 | 1562.6625 | < LOQ | < LOQ | 1264.0841 | 1328.7634 | < LOQ | < LOQ | 1577.9653 | 1604.2242
| Amisulprid | < LOQ | < LOQ | 132.3528 | 159.8484 | < LOQ | < LOQ | 107.205 | 96.1601 | < LOQ | < LOQ | 108.5527 | 99.6983 | < LOQ | < LOQ | 81.9073 | 60.6777 | < LOQ | < LOQ | 53.173 | 114.2236
| Atenolol | < LOQ | 5.2508 | 272.4316 | 285.1856 | < LOQ | < LOQ | 237.5842 | 216.2228 | < LOQ | 6.2225 | 216.527 | 217.9485 | < LOQ | < LOQ | 204.8657 | 194.3126 | < LOQ | 5.0453 | 182.499 | 148.5598
| Candesartan | 86.7053 | 99.4527 | 686.0315 | 667.5809 | 55.0496 | 61.6091 | 677.299 | 725.1305 | 75.0872 | 79.9606 | 774.3177 | 616.2849 | 40.9161 | 36.0768 | 612.2348 | 568.9211 | 46.0212 | 58.4562 | 558.6187 | 657.6815
| Carbamazepin | < LOQ | 2.2445 | 228.1375 | 198.7196 | < LOQ | < LOQ | 199.1181 | 172.1548 | < LOQ | 1.7908 | 208.0541 | 192.5076 | < LOQ | < LOQ | 165.8283 | 161.82 | < LOQ | 1.4631 | 150.3246 | 174.863
| Cetirizine ** | < LOQ | < LOQ | 198.7998 | 193.0755 | < LOQ | < LOQ | 157.6447 | 144.3233 | < LOQ | < LOQ | 204.3141 | 159.39 | < LOQ | < LOQ | 136.2576 | 129.576 | < LOQ | < LOQ | 164.456 | 158.6706
| Clarithromycin | < LOQ | 9.4186 | 339.3445 | 301.4708 | < LOQ | < LOQ | 154.8047 | 212.2842 | < LOQ | < LOQ | 770.8249 | 151.3924 | < LOQ | < LOQ | 151.2383 | 132.3388 | < LOQ | < LOQ | 202.184 | 129.8641
| Clopidogrel-Carboxylic-Acid * | < LOQ | < LOQ | 151.4265 | 145.1634 | < LOQ | < LOQ | 116.1551 | 124.8385 | < LOQ | < LOQ | 129.6605 | 121.042 | < LOQ | < LOQ | 99.9965 | 95.8311 | < LOQ | < LOQ | 101.3087 | 118.6115
| Diclofenac | < LOQ | 24.4266 | 2187.8846 | 2029.3838 | < LOQ | < LOQ | 1922.0507 | 1556.3875 | < LOQ | < LOQ | 2293.3652 | 2116.5052 | < LOQ | < LOQ | 1476.579 | 1650.7935 | < LOQ | 24.9632 | 1663.3992 | 1901.1108
| Gabapentin | 111.1852 | 116.0252 | 921.8097 | 879.0777 | 81.6231 | 81.3883 | 872.4575 | 437.6602 | 99.8731 | 116.1114 | 772.0206 | 528.8852 | 54.9813 | 40.5417 | 323.4806 | 383.4883 | 80.4904 | 79.1919 | 568.6467 | 736.8108
| Hydrochlorothiazid | < LOQ | < LOQ | 1098.0018 | 1024.795 | < LOQ | < LOQ | 862.4928 | 866.2951 | < LOQ | < LOQ | 966.6935 | 837.6487 | < LOQ | < LOQ | 698.2515 | 725.1997 | < LOQ | < LOQ | 712.9147 | 832.4051
| Lamotrigine | 93.3399 | 102.6248 | 746.9984 | 808.4229 | 73.9416 | 64.8016 | 1023.7678 | 977.3995 | 96.4397 | 72.6826 | 1181.9098 | 631.9569 | 36.3475 | 34.2174 | 632.7594 | 767.3785 | 39.0111 | 39.7157 | 518.0126 | 513.6931
| Levetiracetam-frag | < LOQ | < LOQ | 34.756 | 31.9848 | < LOQ | 13.5925 | 39.9543 | 30.183 | < LOQ | < LOQ | < LOQ | < LOQ | < LOQ | 15.2398 | 78.9562 | 32.0384 | < LOQ | 27.6346 | 20.8241 | < LOQ
| Lidocaine (Diocaine) | < LOQ | < LOQ | 142.8303 | 134.3901 | < LOQ | < LOQ | 81.7963 | 99.5473 | < LOQ | < LOQ | 107.3357 | 109.1111 | < LOQ | < LOQ | 116.1839 | 96.6129 | < LOQ | < LOQ | 88.0827 | 81.4568
| Mefenamic acid | < LOQ | < LOQ | 382.6539 | 404.5515 | < LOQ | < LOQ | 323.5636 | 347.5858 | < LOQ | < LOQ | 305.7118 | 226.0232 | < LOQ | < LOQ | 243.0289 | 263.7467 | < LOQ | 11.9348 | 246.0889 | 255.2736
| Metoprolol | 7.8106 | 13.8874 | 201.152 | 194.0101 | 5.0293 | 6.7675 | 167.4095 | 164.7726 | 8.0983 | 11.6823 | 146.1054 | 141.4692 | < LOQ | < LOQ | 117.2216 | 108.6987 | < LOQ | 6.5481 | 134.9762 | 127.6116
| Naproxen | < LOQ | < LOQ | 300.9165 | 277.8061 | < LOQ | < LOQ | 254.7511 | 289.7083 | < LOQ | < LOQ | 240.366 | 238.9927 | < LOQ | < LOQ | 251.8105 | 290.6135 | < LOQ | < LOQ | 155.322 | 189.4774
| Oxazepam | < LOQ | < LOQ | 95.881 | 97.8337 | < LOQ | < LOQ | 71.8222 | 68.9601 | < LOQ | < LOQ | 99.0818 | 70.5695 | < LOQ | < LOQ | 58.4753 | 53.8515 | < LOQ | < LOQ | 64.4487 | 69.4609
| Sitagliptin | 81.365 | 78.1068 | 1438.3283 | 1459.8851 | 60.3763 | 58.2097 | 1233.7737 | 1155.8875 | 80.8065 | 79.4047 | 1336.3442 | 1168.0332 | 39.793 | 40.4522 | 931.2353 | 913.6953 | 42.4248 | 50.0292 | 872.1578 | 871.7051
| Sotalol | < LOQ | < LOQ | 140.8951 | 135.0663 | < LOQ | < LOQ | 116.6438 | 86.8797 | < LOQ | < LOQ | 120.8887 | 91.5438 | < LOQ | < LOQ | 90.1945 | 109.0249 | < LOQ | < LOQ | 87.5819 | 94.7155
| Sulfamethoxazol | < LOQ | < LOQ | 130.9903 | 87.0016 | < LOQ | < LOQ | 233.5003 | 151.3863 | < LOQ | < LOQ | 137.1781 | 81.8846 | < LOQ | < LOQ | 127.0937 | 112.7321 | < LOQ | < LOQ | 101.1336 | 93.5545
| Sulfapyridine | < LOQ | < LOQ | 41.7648 | 45.779 | < LOQ | < LOQ | 77.0507 | 31.3234 | < LOQ | < LOQ | 49.7737 | 40.5392 | < LOQ | < LOQ | 31.4447 | 29.7288 | < LOQ | < LOQ | 27.775 | 23.6765
| Trimethoprim | < LOQ | < LOQ | 205.7227 | 151.5216 | < LOQ | < LOQ | 188.0754 | 187.8055 | < LOQ | < LOQ | 139.2288 | 101.8967 | < LOQ | < LOQ | 116.4533 | 129.3108 | < LOQ | < LOQ | 123.3139 | 126.0473
| Venlafaxine | 4.4978 | 10.9066 | 246.3437 | 238.0845 | 2.7467 | 4.4549 | 197.3898 | 229.6962 | 5.072 | 8.0603 | 209.6283 | 193.0187 | 2.2087 | 2.1646 | 214.9097 | 202.5971 | 1.8546 | 8.3272 | 197.0842 | 189.2084
Tracer | Caffeine | < LOQ | 122.5138 | < LOQ | < LOQ | < LOQ | 277.9058 | < LOQ | < LOQ | < LOQ | 124.6184 | < LOQ | < LOQ | 72.0659 | 197.6221 | < LOQ | < LOQ | 53.771 | 521.0929 | 43.3672 | 54.8282
* Substances without own isotope labelled internal standard (ISTD)
** Semi-quantitative (calibration or peak-shape constraints)
° Concentration is above the highest calibration standard of 10000 ng L-1

## TableA7_MPs_LOQ&RelRec
Table A7. Limit of Quantification (LOQ with Matrixfactor correction) and Relative Recoveries (Rel. Rec.) for water samples (grab samples, composite samples), biofilm samples, and passive sampler extracts (PS). The concentrations for water samples and passive sampler extracts are given in ng L-1 and for biofilmsamples in ng mg-1 dry biofilm. The Relative Recoveries are given in percentage %.
Substance group | Compound | LOQ water | Rel. Rec. water | LOQ biofilm | Rel. Rec. biofilm | LOQ PS WW_00 | LOQ PS WW_30 & WW_30UF | LOQ PS WW_80 & WW_80UF | Rel. Rec. PS
Artificial sweeteners | Acesulfam | 31.805 | - | 11.308 | 110.6598 | 128.0528 | 640.2642 | 1280.5285 | 100.1056
| Cyclamat | 48.1273 | - | 6.6051 | 80 | 2024.7513 | 10123.7563 | 20247.5126 | -
| Sucralose-FA | 221.7958 | - | - | - | 50823.111 | 254115.555 | 508231.11 | -
Corrosion inhibitors | 4/5-Methylbenzotriazol | 5.6373 | 106.4494 | 2.0195 | 103.1479 | 1289.9859 | 6449.9296 | 12899.8591 | 101.3737
| Benzotriazol | 65.3427 | 89.2499 | 44.1941 | - | 1276.1081 | 6380.5403 | 12761.0807 | 89.0185
Pesticides | 2-6-Dichlorbenzamide | 23.2529 | - | 4.9632 | 94.743 | 679.9215 | 3399.6075 | 6799.215 | 99.0512
| Carbendazim (Azole) | 5.9274 | 105.7166 | 1.9696 | 95.2966 | 245.8916 | 1229.4581 | 2458.9162 | 98.2556
| Chloridazone-methyl-desphenyl | 20.196 | 103.7639 | 9.1489 | 114.785 | 554.3288 | 2771.644 | 5543.2879 | 111.0698
| Chlortoluron | 6.2955 | 110.1083 | 2.532 | 107.2873 | 154.5248 | 772.624 | 1545.248 | 101.062
| DEET | 11.8001 | 111.3079 | 1.6097 | 119.4736 | 3000.1673 | 15000.8367 | 30001.6735 | 92.9773
| Diazinon | 5.1208 | 105.1511 | 2.4289 | 112.1639 | 1440.206 | 7201.03 | 14402.0599 | 107.8912
| Dimethenamid | 10.4694 | 105.573 | 8.9054 | 101.8982 | 782.4685 | 3912.3426 | 7824.6852 | 107.2472
| Dimethoate | 6.4583 | 102.6497 | 1.7778 | 83.1221 | 583.2075 | 2916.0375 | 5832.075 | 102.6457
| Diuron | 6.299 | 107.7503 | 3.6301 | 99.8779 | 854.4242 | 4272.1212 | 8544.2423 | 96.0269
| Epoxiconazole | 5.0492 | 97.3009 | 1.2906 | 80 | 1052.829 | 5264.1451 | 10528.2902 | 104.8705
| Ethofumesate * | 55.5758 | 106.7857 | 46.8113 | - | 2940.7685 | 14703.8427 | 29407.6854 | -
| Fipronil | 12.345 | 106.381 | 1.8174 | 96.7258 | 3749.9239 | 18749.6197 | 37499.2394 | 100.9752
| Isoproturon | 5.7124 | 108.0044 | 0.74248 | 104.4675 | 278.2878 | 1391.4391 | 2782.8782 | 97.3348
| Mecoprop | 10.1646 | 99.7252 | 9.6053 | 95.989 | 551.8171 | 2759.0856 | 5518.1711 | 105.6851
| Metamitron | 15.5839 | 106.1261 | 5.2033 | 108.1238 | 1287.0637 | 6435.3184 | 12870.6369 | 92.6854
| Metamitron-Desamino-4 * | 14.6042 | 117.2029 | 1.3924 | 102.0118 | 237.4521 | 1187.2605 | 2374.521 | 116.915
| Metolachlor-OXA * | 104.0848 | 107.2627 | 201.4576 | 96.3381 | - | - | - | -
| Pirimicarb | 5.5008 | 99.7252 | 0.2 | 105.9354 | 134.7663 | 673.8317 | 1347.6634 | 102.8998
| Propiconazole | 5.059 | 99.4222 | 5.7819 | 105.3536 | 4264.0124 | 21320.0621 | 42640.1242 | 108.1634
| Tebuconazole | 49.9959 | 98.0765 | 12.4622 | 105.968 | 4330.469 | 21652.3451 | 43304.6903 | 98.515
| Terbutryn | 5.5361 | 100.2927 | 0.51546 | 93.8218 | 216.6152 | 1083.0759 | 2166.1518 | 104.3205
| Thiamethoxam | - | - | - | - | 557.7312 | 2788.6559 | 5577.3117 | -
Pharmaceuticals | 4-Acetamidoantipyrin | 11.039 | 98.5789 | 2.051 | 95.7007 | 1057.3991 | 5286.9956 | 10573.9912 | 107.0272
| 4-Formylaminoantipyrin * | 64.8336 | 101.7423 | 22.7468 | 95.4972 | 2238.0663 | 11190.3316 | 22380.6633 | 99.9148
| Amisulprid | 4.872 | 94.9624 | 0.33118 | 88.7174 | 2917.289 | 14586.4448 | 29172.8896 | 100.0931
| Atenolol | 5.4678 | 101.1553 | 2.5914 | 90.3134 | 728.0221 | 3640.1106 | 7280.2213 | 98.1121
| Candesartan | 22.3711 | 105.5354 | 76.8048 | 110.9087 | 2233.9186 | 11169.5932 | 22339.1864 | 92.1175
| Carbamazepin | 1.392 | 113.246 | 0.2564 | 87.8065 | 154.6725 | 773.3627 | 1546.7255 | 101.2801
| Cetirizine | 20.0415 | - | 5.8563 | - | 3456.1864 | 17280.9318 | 34561.8636 | 85.4757
| Clarithromycin | 5.6658 | 98.6556 | 4.3186 | 115.4505 | 2708.9243 | 13544.6214 | 27089.2428 | 112.957
| Clopidogrel-Carboxylic-Acid * | 4.9436 | 116.2802 | 1.9085 | 96.1012 | 607.6191 | 3038.0954 | 6076.1908 | 117.1683
| Diclofenac | 20.5994 | 100.6718 | 8.2393 | 119.3599 | 1238.6297 | 6193.1486 | 12386.2971 | 112.9702
| Gabapentin | 22.0947 | 98.329 | 244.1389 | - | 1151.6858 | 5758.4292 | 11516.8585 | 104.5648
| Hydrochlorothiazid | 185.7311 | 98.5478 | 9.4647 | 109.0224 | 1852.6561 | 9263.2807 | 18526.5614 | 95.4386
| Lamotrigine | 11.18 | 99.6715 | 2.4987 | 98.6421 | 1394.9432 | 6974.7161 | 13949.4322 | 103.1153
| Levetiracetam-frag | 13.0522 | 110.5013 | 2.9686 | 83.4479 | 568.8318 | 2844.1592 | 5688.3184 | 102.0704
| Lidocaine (Diocaine) | 5.5944 | 101.9749 | 0.91016 | 100.6374 | 766.9774 | 3834.8869 | 7669.7739 | 100.8156
| Mefenamic acid | 11.3485 | 99.9098 | 2.9963 | 109.1135 | 726.0529 | 3630.2646 | 7260.5292 | 106.3913
| Metoprolol | 5.2429 | 97.7661 | 0.86697 | 91.4837 | 959.0034 | 4795.0168 | 9590.0336 | 104.5189
| Naproxen | 56.3575 | 97.3037 | 23.2322 | 90.6587 | 2432.5648 | 12162.8242 | 24325.6484 | 111.7634
| Oxazepam | 19.9104 | 105.8853 | 7.874 | 96.1838 | 3088.3479 | 15441.7393 | 30883.4786 | 109.3595
| Sitagliptin | 4.6786 | 99.565 | 3.1247 | 98.3549 | 994.4912 | 4972.456 | 9944.9121 | 100.5188
| Sotalol | 6.0041 | 101.6528 | 4.6736 | 103.5382 | 697.9025 | 3489.5123 | 6979.0246 | 100.5233
| Sulfamethoxazol | 14.01 | 113.9883 | 2.9797 | 102.3365 | 645.4659 | 3227.3297 | 6454.6594 | 112.3227
| Sulfapyridine | 7.9734 | 111.9312 | 17.1839 | 115.1733 | 668.9757 | 3344.8787 | 6689.7575 | 113.3171
| Trimethoprim | 5.4434 | 103.4924 | 1.3214 | 107.6336 | 823.7317 | 4118.6587 | 8237.3175 | 87.5053
| Venlafaxine | 0.5 | 94.5599 | 0.05 | 81.0677 | 201.1082 | 1005.5412 | 2011.0823 | 101.1931
Tracer | Caffeine | 40.3701 | 115.6975 | 1.2933 | 118.0896 | 1297.0192 | 6485.096 | 12970.192 | 98.3615
* Substances without own isotope labelled internal standard (ISTD)

## TableA8_untargeted_approach
Table A8. Results of the 16S-pattern analysis. The taxonomic affiliation and name of taxa found in Exp 1 and Exp 2 are indicated, together with the result of the DESeq2 analysis. Log2 fold-change and p-values corresponds to the comparison of 80% WW vs 0% WW (control biofilms).
[6 empty] | Exp 2 |  |  | Exp 1
Phylum | Class | Order | Family | Genus | Species | Taxa name | log2 Fold Change | adjusted p-value | Taxa name | log2 Fold Change | adjusted p-value
Acidobacteria | Subgroup | NA | NA | NA | NA | Exp2_ZOTU801 | 5.5667 | 0.0006031 | Exp1_ZOTU225 | 6.3134 | 6.5683e-18
Actinobacteria | Acidimicrobiia | Acidimicrobiales | Candidatus_Microthrix | NA | NA | Exp2_ZOTU1154 | 4.4 | 0.040421 | Exp1_ZOTU2931 | 6.3911 | 0.0016308
Actinobacteria | Acidimicrobiia | Acidimicrobiales | Candidatus_Microthrix | NA | NA | Exp2_ZOTU1230 | 5.5658 | 0.00074951 | Exp1_ZOTU3617 | 5.535 | 0.0016905
Actinobacteria | Acidimicrobiia | Acidimicrobiales | Candidatus_Microthrix | NA | NA | Exp2_ZOTU216 | 3.8072 | 0.0006031 | Exp1_ZOTU1535 | 4.4666 | 0.0004605
Actinobacteria | Acidimicrobiia | Acidimicrobiales | Candidatus_Microthrix | NA | NA | Exp2_ZOTU271 | 6.3689 | 1.0488e-05 | Exp1_ZOTU531 | 6.0271 | 5.0589e-06
Actinobacteria | Acidimicrobiia | Acidimicrobiales | Candidatus_Microthrix | NA | NA | Exp2_ZOTU705 | 4.9575 | 0.00042041 | Exp1_ZOTU2752 | 5.1877 | 0.0045635
Actinobacteria | Acidimicrobiia | Acidimicrobiales | Iamiaceae | Iamia | NA | Exp2_ZOTU12155 | 5.8668 | 9.5668e-05 | Exp1_ZOTU4977 | 4.6883 | 0.027753
Actinobacteria | Actinobacteria | Actinomycetales | Actinomycetaceae | NA | NA | Exp2_ZOTU2139 | 3.1307 | 0.0049279 | Exp1_ZOTU6256 | 4.9638 | 0.0084376
Actinobacteria | Actinobacteria | Corynebacteriales | Mycobacteriaceae | Mycobacterium | NA | Exp2_ZOTU21 | 4.3513 | 4.0292e-32 | Exp1_ZOTU1135 | 5.7403 | 3.6786e-19
Actinobacteria | Actinobacteria | Frankiales | Cryptosporangiaceae | Fodinicola | NA | Exp2_ZOTU37 | 6.0128 | 7.0285e-14 | Exp1_ZOTU8855 | 3.531 | 0.0004605
Actinobacteria | Actinobacteria | Micrococcales | Intrasporangiaceae | NA | NA | Exp2_ZOTU6 | 6.6365 | 7.1532e-36 | Exp1_ZOTU402 | 4.3633 | 0.0008345
Actinobacteria | Actinobacteria | Micrococcales | Intrasporangiaceae | Tetrasphaera | NA | Exp2_ZOTU127 | 7.7252 | 3.3384e-08 | Exp1_ZOTU197 | 5.8809 | 1.1996e-22
Actinobacteria | Actinobacteria | Micrococcales | Intrasporangiaceae | Tetrasphaera | NA | Exp2_ZOTU54 | 9.7234 | 9.5904e-14 | Exp1_ZOTU9125 | 5.0394 | 0.03904
Actinobacteria | Actinobacteria | Propionibacteriales | Propionibacteriaceae | NA | NA | Exp2_ZOTU53 | 9.3927 | 2.0822e-13 | Exp1_ZOTU1592 | 7.9122 | 1.0054e-08
Actinobacteria | Actinobacteria | Propionibacteriales | Propionibacteriaceae | NA | NA | Exp2_ZOTU5573 | 7.0903 | 1.2623e-07 | Exp1_ZOTU5016 | 5.6382 | 0.003905
Actinobacteria | Actinobacteria | Propionibacteriales | Propionibacteriaceae | Tessaracoccus | NA | Exp2_ZOTU186 | 5.4295 | 0.00025611 | Exp1_ZOTU2609 | 4.5561 | 0.0037818
Bacteroidetes | Cytophagia | Cytophagales | Cytophagaceae | NA | NA | Exp2_ZOTU241 | 6.0937 | 2.9415e-11 | Exp1_ZOTU718 | 2.9627 | 6.0252e-09
Bacteroidetes | Cytophagia | Cytophagales | Cytophagaceae | NA | NA | Exp2_ZOTU373 | 4.2776 | 0.00045755 | Exp1_ZOTU1440 | 3.1266 | 0.0047052
Bacteroidetes | Cytophagia | Cytophagales | Cytophagaceae | Runella | NA | Exp2_ZOTU4130 | 6.1205 | 3.1899e-05 | Exp1_ZOTU1509 | 5.3533 | 6.3803e-12
Bacteroidetes | Flavobacteriia | Flavobacteriales | Flavobacteriaceae | Flavobacterium | NA | Exp2_ZOTU1001 | 6.1631 | 4.7683e-05 | Exp1_ZOTU1311 | 5.0297 | 1.7661e-07
Bacteroidetes | Flavobacteriia | Flavobacteriales | Flavobacteriaceae | Flavobacterium | NA | Exp2_ZOTU111 | 4.3606 | 2.8331e-10 | Exp1_ZOTU153 | 2.1218 | 3.0485e-07
Bacteroidetes | Flavobacteriia | Flavobacteriales | Flavobacteriaceae | Flavobacterium | NA | Exp2_ZOTU1276 | 5.7967 | 0.00023279 | Exp1_ZOTU1311 | 5.0297 | 1.7661e-07
Bacteroidetes | Flavobacteriia | Flavobacteriales | Flavobacteriaceae | Flavobacterium | NA | Exp2_ZOTU1813 | 5.4786 | 0.0010359 | Exp1_ZOTU1813 | 7.273 | 2.3137e-06
Bacteroidetes | Flavobacteriia | Flavobacteriales | Flavobacteriaceae | Flavobacterium | NA | Exp2_ZOTU356 | 5.4674 | 2.7326e-07 | Exp1_ZOTU1180 | 3.7396 | 0.00077311
Bacteroidetes | Flavobacteriia | Flavobacteriales | Flavobacteriaceae | Flavobacterium | NA | Exp2_ZOTU415 | 3.1674 | 0.010447 | Exp1_ZOTU1813 | 7.273 | 2.3137e-06
Bacteroidetes | Flavobacteriia | Flavobacteriales | Flavobacteriaceae | Flavobacterium | NA | Exp2_ZOTU8024 | 5.3881 | 0.0010487 | Exp1_ZOTU640 | 4.2427 | 0.0010141
Bacteroidetes | Flavobacteriia | Flavobacteriales | Flavobacteriaceae | Flavobacterium | NA | Exp2_ZOTU952 | 5.671 | 0.00096818 | Exp1_ZOTU3425 | 5.2027 | 0.027912
Bacteroidetes | Flavobacteriia | Flavobacteriales | Flavobacteriaceae | Flavobacterium | NA | Exp2_ZOTU9981 | 2.6263 | 0.0016069 | Exp1_ZOTU606 | 5.6337 | 0.0048201
Bacteroidetes | Flavobacteriia | Flavobacteriales | NS9_marine_group | NA | NA | Exp2_ZOTU470 | 4.1862 | 2.0851e-06 | Exp1_ZOTU277 | 2.8328 | 3.1578e-10
Bacteroidetes | Sphingobacteriia | Sphingobacteriales | AKYH767 | NA | NA | Exp2_ZOTU724 | 3.3437 | 0.0066382 | Exp1_ZOTU2335 | 5.2189 | 6.868e-10
Bacteroidetes | Sphingobacteriia | Sphingobacteriales | Chitinophagaceae | Ferruginibacter | NA | Exp2_ZOTU889 | 6.69 | 2.6371e-06 | Exp1_ZOTU330 | 5.0047 | 3.9534e-11
Bacteroidetes | Sphingobacteriia | Sphingobacteriales | Chitinophagaceae | Ferruginibacter | NA | Exp2_ZOTU908 | 2.9264 | 0.01986 | Exp1_ZOTU1064 | 3.2613 | 0.0057913
Bacteroidetes | Sphingobacteriia | Sphingobacteriales | Chitinophagaceae | Filimonas | NA | Exp2_ZOTU3089 | 4.3605 | 0.03481 | Exp1_ZOTU825 | 6.1547 | 1.5263e-05
Bacteroidetes | Sphingobacteriia | Sphingobacteriales | Chitinophagaceae | NA | NA | Exp2_ZOTU163 | 7.7245 | 1.4999e-08 | Exp1_ZOTU635 | 3.8332 | 0.019085
Bacteroidetes | Sphingobacteriia | Sphingobacteriales | NA | NA | NA | Exp2_ZOTU1381 | 5.731 | 7.1956e-05 | Exp1_ZOTU663 | 5.0315 | 2.4514e-16
Bacteroidetes | Sphingobacteriia | Sphingobacteriales | NA | NA | NA | Exp2_ZOTU466 | 3.5101 | 0.023878 | Exp1_ZOTU806 | 3.4714 | 6.7524e-07
Bacteroidetes | Sphingobacteriia | Sphingobacteriales | NA | NA | NA | Exp2_ZOTU489 | 5.9235 | 0.00039666 | Exp1_ZOTU469 | 2.0989 | 0.010227
Bacteroidetes | Sphingobacteriia | Sphingobacteriales | PHOS-HE51 | NA | NA | Exp2_ZOTU424 | 7.9351 | 1.2898e-09 | Exp1_ZOTU303 | 6.1985 | 1.8093e-33
Bacteroidetes | Sphingobacteriia | Sphingobacteriales | PHOS-HE51 | NA | NA | Exp2_ZOTU9344 | 4.8353 | 1.5546e-06 | Exp1_ZOTU805 | 3.4878 | 1.0603e-07
Bacteroidetes | Sphingobacteriia | Sphingobacteriales | Saprospiraceae | NA | NA | Exp2_ZOTU118 | 2.442 | 0.010759 | Exp1_ZOTU1284 | 5.5995 | 6.9771e-06
Bacteroidetes | Sphingobacteriia | Sphingobacteriales | Saprospiraceae | NA | NA | Exp2_ZOTU1749 | 2.6007 | 0.011912 | Exp1_ZOTU4102 | 2.7195 | 0.00019404
Bacteroidetes | Sphingobacteriia | Sphingobacteriales | Saprospiraceae | NA | NA | Exp2_ZOTU188 | 7.3808 | 1.8925e-08 | Exp1_ZOTU4236 | 7.5956 | 9.4483e-16
Bacteroidetes | Sphingobacteriia | Sphingobacteriales | Saprospiraceae | NA | NA | Exp2_ZOTU2930 | 4.5605 | 0.011878 | Exp1_ZOTU5562 | 5.4125 | 0.0046737
Bacteroidetes | Sphingobacteriia | Sphingobacteriales | Saprospiraceae | NA | NA | Exp2_ZOTU407 | 5.8982 | 7.7877e-05 | Exp1_ZOTU1085 | 5.7433 | 3.0269e-06
Bacteroidetes | Sphingobacteriia | Sphingobacteriales | Saprospiraceae | NA | NA | Exp2_ZOTU579 | 7.8979 | 1.5698e-08 | Exp1_ZOTU212 | 6.1706 | 1.5071e-21
Bacteroidetes | Sphingobacteriia | Sphingobacteriales | Saprospiraceae | NA | NA | Exp2_ZOTU655 | 7.2974 | 6.3492e-08 | Exp1_ZOTU542 | 7.072 | 1.2227e-19
Bacteroidetes | Sphingobacteriia | Sphingobacteriales | Saprospiraceae | NA | NA | Exp2_ZOTU759 | 2.2693 | 0.031144 | Exp1_ZOTU2675 | 5.4976 | 0.0062053
Bacteroidetes | Sphingobacteriia | Sphingobacteriales | Saprospiraceae | Phaeodactylibacter | NA | Exp2_ZOTU436 | 7.6733 | 2.7484e-08 | Exp1_ZOTU2920 | 4.0141 | 5.5634e-05
Chlamydiae | Chlamydiae | Chlamydiales | NA | NA | NA | Exp2_ZOTU10318 | 6.2012 | 2.5244e-05 | Exp1_ZOTU4031 | 6.6818 | 6.6385e-06
Chlamydiae | Chlamydiae | Chlamydiales | NA | NA | NA | Exp2_ZOTU3162 | 9.0734 | 7.8133e-13 | Exp1_ZOTU3693 | 7.1195 | 6.1853e-07
Chlamydiae | Chlamydiae | Chlamydiales | Parachlamydiaceae | NA | NA | Exp2_ZOTU2426 | 4.3429 | 0.018918 | Exp1_ZOTU2278 | 7.2777 | 3.2795e-08
Chlamydiae | Chlamydiae | Chlamydiales | Parachlamydiaceae | NA | NA | Exp2_ZOTU709 | 6.5419 | 7.148e-06 | Exp1_ZOTU6543 | 7.679 | 1.2549e-09
Chlamydiae | Chlamydiae | Chlamydiales | Parachlamydiaceae | NA | NA | Exp2_ZOTU8065 | 5.2238 | 7.5469e-05 | Exp1_ZOTU6675 | 9.51 | 1.1393e-14
Chlamydiae | Chlamydiae | Chlamydiales | Parachlamydiaceae | NA | NA | Exp2_ZOTU808 | 7.164 | 2.397e-07 | Exp1_ZOTU3320 | 5.1496 | 1.017e-05
Chlorobi | Chlorobia | Chlorobiales | OPB56 | NA | NA | Exp2_ZOTU130 | 8.7507 | 5.3092e-11 | Exp1_ZOTU193 | 5.6993 | 4.2273e-39
Chloroflexi | Caldilineae | Caldilineales | Caldilineaceae | NA | NA | Exp2_ZOTU1159 | 4.4898 | 0.00014185 | Exp1_ZOTU538 | 5.1781 | 4.7625e-09
Chloroflexi | Caldilineae | Caldilineales | Caldilineaceae | NA | NA | Exp2_ZOTU15 | 7.9686 | 2.8561e-14 | Exp1_ZOTU86 | 6.3745 | 3.0991e-16
Chloroflexi | Caldilineae | Caldilineales | Caldilineaceae | NA | NA | Exp2_ZOTU172 | 5.8544 | 2.2604e-13 | Exp1_ZOTU472 | 5.5112 | 8.5215e-11
Chloroflexi | Caldilineae | Caldilineales | Caldilineaceae | NA | NA | Exp2_ZOTU190 | 7.0565 | 1.5471e-07 | Exp1_ZOTU603 | 6.7851 | 2.6169e-10
Chloroflexi | Caldilineae | Caldilineales | Caldilineaceae | NA | NA | Exp2_ZOTU22 | 8.0911 | 1.4712e-32 | Exp1_ZOTU198 | 7.0784 | 2.1121e-25
Chloroflexi | Caldilineae | Caldilineales | Caldilineaceae | NA | NA | Exp2_ZOTU3988 | 4.0647 | 0.034875 | Exp1_ZOTU942 | 5.8961 | 6.2354e-07
Chloroflexi | Caldilineae | Caldilineales | Caldilineaceae | NA | NA | Exp2_ZOTU40 | 9.8631 | 8.2659e-46 | Exp1_ZOTU3247 | 6.4423 | 1.0701e-19
Chloroflexi | Caldilineae | Caldilineales | Caldilineaceae | NA | NA | Exp2_ZOTU416 | 7.6681 | 2.732e-08 | Exp1_ZOTU697 | 8.4632 | 2.9627e-10
Chloroflexi | Caldilineae | Caldilineales | Caldilineaceae | NA | NA | Exp2_ZOTU4286 | 7.5571 | 1.2889e-08 | Exp1_ZOTU472 | 5.5112 | 8.5215e-11
Chloroflexi | Caldilineae | Caldilineales | Caldilineaceae | NA | NA | Exp2_ZOTU802 | 6.1082 | 4.076e-05 | Exp1_ZOTU2694 | 8.8457 | 1.5471e-10
Chloroflexi | Chloroflexia | Chloroflexales | Roseiflexaceae | Roseiflexus | NA | Exp2_ZOTU11 | 9.1077 | 8.322e-13 | Exp1_ZOTU113 | 5.9946 | 2.4514e-16
Chloroflexi | Thermomicrobia | JG30-KF-CM45 | NA | NA | NA | Exp2_ZOTU2239 | 6.3487 | 1.9651e-05 | Exp1_ZOTU1745 | 5.4799 | 9.5124e-06
Cyanobacteria | Melainabacteria | Obscuribacterales | NA | NA | NA | Exp2_ZOTU420 | 2.8911 | 0.0046407 | Exp1_ZOTU567 | 3.3004 | 1.0923e-11
Firmicutes | Clostridia | Clostridiales | Clostridiaceae | Clostridium_sensu_stricto | NA | Exp2_ZOTU280 | 4.311 | 5.1709e-08 | Exp1_ZOTU3149 | 4.4741 | 0.0066037
Firmicutes | Clostridia | Clostridiales | Clostridiaceae | Clostridium_sensu_stricto | NA | Exp2_ZOTU477 | 2.4133 | 4.1395e-05 | Exp1_ZOTU2855 | 6.9572 | 1.4244e-05
Firmicutes | Clostridia | Clostridiales | Peptostreptococcaceae | NA | NA | Exp2_ZOTU31 | 3.9859 | 1.0441e-21 | Exp1_ZOTU1261 | 3.6398 | 0.0001478
Firmicutes | Clostridia | Clostridiales | Peptostreptococcaceae | NA | NA | Exp2_ZOTU312 | 3.6815 | 3.1432e-05 | Exp1_ZOTU3613 | 4.7659 | 0.012428
Planctomycetes | OM190 | NA | NA | NA | NA | Exp2_ZOTU1525 | 4.876 | 0.0051247 | Exp1_ZOTU380 | 5.8983 | 2.5429e-35
Planctomycetes | OM190 | NA | NA | NA | NA | Exp2_ZOTU498 | 3.9027 | 5.3691e-10 | Exp1_ZOTU289 | 3.0137 | 2.8568e-12
Planctomycetes | OM190 | NA | NA | NA | NA | Exp2_ZOTU5161 | 3.5715 | 6.4938e-05 | Exp1_ZOTU4415 | 2.8044 | 4.1682e-12
Planctomycetes | Phycisphaerae | Phycisphaerales | Phycisphaeraceae | SM1A02 | NA | Exp2_ZOTU1566 | 4.1454 | 0.022851 | Exp1_ZOTU388 | 6.3957 | 6.0692e-25
Planctomycetes | Planctomycetacia | Planctomycetales | Planctomycetaceae | Pir4_lineage | NA | Exp2_ZOTU3011 | 4.106 | 8.0661e-05 | Exp1_ZOTU379 | 2.7507 | 7.8446e-06
Planctomycetes | Planctomycetacia | Planctomycetales | Planctomycetaceae | Pir4_lineage | NA | Exp2_ZOTU36 | 3.7538 | 2.5641e-45 | Exp1_ZOTU379 | 2.7507 | 7.8446e-06
Planctomycetes | Planctomycetacia | Planctomycetales | Planctomycetaceae | Planctomyces | NA | Exp2_ZOTU306 | 4.8486 | 8.8521e-09 | Exp1_ZOTU659 | 5.4848 | 9.7135e-12
Planctomycetes | Planctomycetacia | Planctomycetales | Planctomycetaceae | Planctomyces | NA | Exp2_ZOTU817 | 6.2982 | 3.3926e-05 | Exp1_ZOTU1653 | 4.9223 | 0.00077311
Planctomycetes | Planctomycetacia | Planctomycetales | Planctomycetaceae | Rhodopirellula | NA | Exp2_ZOTU12178 | 5.5205 | 0.00040829 | Exp1_ZOTU5161 | 2.7126 | 0.0044544
Planctomycetes | Planctomycetacia | Planctomycetales | Planctomycetaceae | Singulisphaera | NA | Exp2_ZOTU1217 | 5.0228 | 5.4917e-05 | Exp1_ZOTU3528 | 5.1905 | 2.8251e-28
Proteobacteria | Alphaproteobacteria | Alphaproteobacteria_Incertae_Sedis | NA | NA | NA | Exp2_ZOTU1128 | 5.0886 | 0.0023876 | Exp1_ZOTU6021 | 2.6674 | 0.01793
Proteobacteria | Alphaproteobacteria | Alphaproteobacteria_Incertae_Sedis | NA | NA | NA | Exp2_ZOTU4209 | 5.9014 | 0.000145 | Exp1_ZOTU3864 | 6.7496 | 6.5892e-06
Proteobacteria | Alphaproteobacteria | Rhizobiales | Phyllobacteriaceae | NA | NA | Exp2_ZOTU2689 | 3.832 | 0.013378 | Exp1_ZOTU9078 | 4.208 | 0.031546
Proteobacteria | Alphaproteobacteria | Rhodobacterales | Rhodobacteraceae | NA | NA | Exp2_ZOTU153 | 7.3476 | 2.3312e-08 | Exp1_ZOTU2031 | 6.1242 | 0.0024459
Proteobacteria | Alphaproteobacteria | Rhodobacterales | Rhodobacteraceae | NA | NA | Exp2_ZOTU697 | 3.8685 | 7.679e-10 | Exp1_ZOTU2741 | 3.8893 | 0.00090432
Proteobacteria | Alphaproteobacteria | Rhodobacterales | Rhodobacteraceae | Paracoccus | NA | Exp2_ZOTU1096 | 5.4086 | 0.00042722 | Exp1_ZOTU2741 | 3.8893 | 0.00090432
Proteobacteria | Alphaproteobacteria | Rhodobacterales | Rhodobacteraceae | Rhodobacter | NA | Exp2_ZOTU584 | 5.5598 | 0.0001718 | Exp1_ZOTU2588 | 5.4491 | 0.0012234
Proteobacteria | Alphaproteobacteria | Rhodospirillales | Rhodospirillaceae | Dongia | NA | Exp2_ZOTU3523 | 5.5206 | 1.0962e-11 | Exp1_ZOTU166 | 5.8763 | 8.4091e-77
Proteobacteria | Alphaproteobacteria | Rickettsiales | [Caedibacter]_caryophilus_group | NA | NA | Exp2_ZOTU659 | 6.1436 | 6.2688e-05 | Exp1_ZOTU3875 | 6.3814 | 0.0014571
Proteobacteria | Alphaproteobacteria | Rickettsiales | NA | NA | NA | Exp2_ZOTU2858 | 5.513 | 0.001245 | Exp1_ZOTU2378 | 6.9261 | 8.3801e-07
Proteobacteria | Alphaproteobacteria | Rickettsiales | NA | NA | NA | Exp2_ZOTU507 | 5.8563 | 5.9753e-05 | Exp1_ZOTU1366 | 3.5017 | 0.00032551
Proteobacteria | Betaproteobacteria | Burkholderiales | Alcaligenaceae | NA | NA | Exp2_ZOTU3827 | 6.4179 | 9.0703e-06 | Exp1_ZOTU880 | 4.6958 | 1.5471e-10
Proteobacteria | Betaproteobacteria | Burkholderiales | Burkholderiaceae | Lautropia | NA | Exp2_ZOTU656 | 3.2573 | 0.0062007 | Exp1_ZOTU517 | 5.5213 | 6.0089e-25
Proteobacteria | Betaproteobacteria | Burkholderiales | Comamonadaceae | Acidovorax | NA | Exp2_ZOTU838 | 3.2145 | 2.7326e-07 | Exp1_ZOTU803 | 2.8495 | 7.5016e-11
Proteobacteria | Betaproteobacteria | Burkholderiales | Comamonadaceae | Aquabacterium | NA | Exp2_ZOTU2627 | 4.1446 | 0.025372 | Exp1_ZOTU993 | 3.7026 | 1.877e-24
Proteobacteria | Betaproteobacteria | Burkholderiales | Comamonadaceae | Aquabacterium | NA | Exp2_ZOTU7935 | 3.4227 | 8.299e-09 | Exp1_ZOTU993 | 3.7026 | 1.877e-24
Proteobacteria | Betaproteobacteria | Burkholderiales | Comamonadaceae | Aquabacterium | NA | Exp2_ZOTU874 | 6.4333 | 1.0125e-05 | Exp1_ZOTU502 | 7.0095 | 7.7816e-28
Proteobacteria | Betaproteobacteria | Burkholderiales | Comamonadaceae | Comamonas | NA | Exp2_ZOTU836 | 4.6504 | 0.013022 | Exp1_ZOTU1537 | 5.4969 | 0.0040042
Proteobacteria | Betaproteobacteria | Burkholderiales | Comamonadaceae | NA | NA | Exp2_ZOTU2788 | 4.3575 | 0.009274 | Exp1_ZOTU2971 | 4.8758 | 1.6004e-09
Proteobacteria | Betaproteobacteria | Burkholderiales | Comamonadaceae | NA | NA | Exp2_ZOTU339 | 5.6476 | 0.00044663 | Exp1_ZOTU5443 | 4.204 | 3.7655e-07
Proteobacteria | Betaproteobacteria | Burkholderiales | Comamonadaceae | NA | NA | Exp2_ZOTU397 | 5.0323 | 0.0017787 | Exp1_ZOTU174 | 6.3113 | 5.7818e-41
Proteobacteria | Betaproteobacteria | Burkholderiales | Comamonadaceae | NA | NA | Exp2_ZOTU440 | 5.9341 | 0.00010393 | Exp1_ZOTU1144 | 5.4443 | 0.00079766
Proteobacteria | Betaproteobacteria | Burkholderiales | Comamonadaceae | NA | NA | Exp2_ZOTU5811 | 4.2403 | 2.1188e-08 | Exp1_ZOTU944 | 2.7956 | 1.0135e-18
Proteobacteria | Betaproteobacteria | Burkholderiales | Comamonadaceae | NA | NA | Exp2_ZOTU612 | 5.5287 | 0.00043617 | Exp1_ZOTU456 | 4.7794 | 9.8834e-12
Proteobacteria | Betaproteobacteria | Burkholderiales | Comamonadaceae | NA | NA | Exp2_ZOTU637 | 5.2864 | 0.00087601 | Exp1_ZOTU335 | 5.9318 | 2.5753e-12
Proteobacteria | Betaproteobacteria | Burkholderiales | Comamonadaceae | NA | NA | Exp2_ZOTU7057 | 3.404 | 0.00096818 | Exp1_ZOTU944 | 2.7956 | 1.0135e-18
Proteobacteria | Betaproteobacteria | Burkholderiales | Comamonadaceae | NA | NA | Exp2_ZOTU729 | 7.296 | 4.6011e-08 | Exp1_ZOTU335 | 5.9318 | 2.5753e-12
Proteobacteria | Betaproteobacteria | Burkholderiales | Comamonadaceae | NA | NA | Exp2_ZOTU797 | 4.3706 | 0.021104 | Exp1_ZOTU1102 | 2.851 | 0.00030931
Proteobacteria | Betaproteobacteria | Burkholderiales | Comamonadaceae | NA | NA | Exp2_ZOTU944 | 5.4344 | 0.00042041 | Exp1_ZOTU842 | 7.2173 | 1.9338e-07
Proteobacteria | Betaproteobacteria | Burkholderiales | NA | NA | NA | Exp2_ZOTU931 | 6.9046 | 5.3655e-07 | Exp1_ZOTU3270 | 3.8845 | 0.00016002
Proteobacteria | Betaproteobacteria | Neisseriales | Neisseriaceae | NA | NA | Exp2_ZOTU323 | 4.9459 | 0.0027329 | Exp1_ZOTU3717 | 3.1836 | 3.4052e-10
Proteobacteria | Betaproteobacteria | Nitrosomonadales | Gallionellaceae | Candidatus_Nitrotoga | NA | Exp2_ZOTU3215 | 4.9174 | 0.0087071 | Exp1_ZOTU1428 | 5.2123 | 4.3714e-12
Proteobacteria | Betaproteobacteria | Nitrosomonadales | Gallionellaceae | NA | NA | Exp2_ZOTU3336 | 6.9758 | 3.0197e-07 | Exp1_ZOTU1428 | 5.2123 | 4.3714e-12
Proteobacteria | Betaproteobacteria | Nitrosomonadales | Nitrosomonadaceae | Nitrosomonas | NA | Exp2_ZOTU5872 | 6.8774 | 8.9912e-07 | Exp1_ZOTU5257 | 5.0866 | 3.4082e-06
Proteobacteria | Betaproteobacteria | Rhodocyclales | Rhodocyclaceae | Candidatus_Accumulibacter | NA | Exp2_ZOTU79 | 8.9269 | 2.039e-12 | Exp1_ZOTU39 | 5.2745 | 4.4183e-27
Proteobacteria | Betaproteobacteria | Rhodocyclales | Rhodocyclaceae | NA | NA | Exp2_ZOTU1325 | 5.1061 | 0.002828 | Exp1_ZOTU2093 | 6.0322 | 0.00024025
Proteobacteria | Betaproteobacteria | Rhodocyclales | Rhodocyclaceae | Sulfuritalea | NA | Exp2_ZOTU1526 | 4.2911 | 0.035201 | Exp1_ZOTU966 | 5.672 | 1.3006e-07
Proteobacteria | Betaproteobacteria | Rhodocyclales | Rhodocyclaceae | Thauera | NA | Exp2_ZOTU492 | 5.9338 | 0.00012196 | Exp1_ZOTU2345 | 3.8813 | 0.0453
Proteobacteria | Deltaproteobacteria | Bdellovibrionales | Bacteriovoracaceae | Peredibacter | NA | Exp2_ZOTU1806 | 5.6569 | 0.00064051 | Exp1_ZOTU2071 | 6.6341 | 4.9444e-06
Proteobacteria | Deltaproteobacteria | Bdellovibrionales | Bdellovibrionaceae | Bdellovibrio | NA | Exp2_ZOTU2186 | 3.9998 | 0.036624 | Exp1_ZOTU1956 | 4.0932 | 0.00072913
Proteobacteria | Deltaproteobacteria | Myxococcales | Nannocystaceae | Nannocystis | NA | Exp2_ZOTU73 | 3.7572 | 1.5839e-18 | Exp1_ZOTU44 | 2.8484 | 3.2815e-10
Proteobacteria | Deltaproteobacteria | Myxococcales | Polyangiaceae | NA | NA | Exp2_ZOTU4231 | 6.1489 | 1.7238e-05 | Exp1_ZOTU275 | 7.778 | 3.7179e-17
Proteobacteria | Deltaproteobacteria | Myxococcales | Sandaracinaceae | NA | NA | Exp2_ZOTU2302 | 5.2155 | 0.0034241 | Exp1_ZOTU2164 | 4.7856 | 5.2129e-05
Proteobacteria | Deltaproteobacteria | Oligoflexales | Oligoflexaceae | NA | NA | Exp2_ZOTU3971 | 5.3739 | 0.0034529 | Exp1_ZOTU5403 | 5.3623 | 0.025367
Proteobacteria | Gammaproteobacteria | Cellvibrionales | Cellvibrionaceae | Cellvibrio | NA | Exp2_ZOTU278 | 2.6727 | 0.022365 | Exp1_ZOTU518 | 4.5128 | 4.1372e-22
Proteobacteria | Gammaproteobacteria | Cellvibrionales | Cellvibrionaceae | Simiduia | NA | Exp2_ZOTU448 | 7.1325 | 1.5014e-07 | Exp1_ZOTU592 | 6.5064 | 4.3488e-20
Proteobacteria | Gammaproteobacteria | HTA4 | NA | NA | NA | Exp2_ZOTU766 | 4.5587 | 0.011698 | Exp1_ZOTU1559 | 5.5053 | 9.629e-06
Proteobacteria | Gammaproteobacteria | Legionellales | Legionellaceae | Legionella | NA | Exp2_ZOTU1220 | 4.7386 | 0.016602 | Exp1_ZOTU2606 | 7.817 | 3.1773e-10
Proteobacteria | Gammaproteobacteria | Legionellales | Legionellaceae | Legionella | NA | Exp2_ZOTU1495 | 4.647 | 0.023827 | Exp1_ZOTU3885 | 5.8798 | 0.00076972
Proteobacteria | Gammaproteobacteria | Legionellales | Legionellaceae | Legionella | NA | Exp2_ZOTU5023 | 6.7286 | 6.658e-06 | Exp1_ZOTU1863 | 6.1033 | 7.9748e-05
Proteobacteria | Gammaproteobacteria | Legionellales | Legionellaceae | Legionella | NA | Exp2_ZOTU9451 | 5.5992 | 0.00095965 | Exp1_ZOTU3885 | 5.8798 | 0.00076972
Proteobacteria | Gammaproteobacteria | Oceanospirillales | Halomonadaceae | Halomonas | NA | Exp2_ZOTU3381 | 4.539 | 0.026024 | Exp1_ZOTU797 | 6.0436 | 8.9659e-16
Proteobacteria | Gammaproteobacteria | Oceanospirillales | Halomonadaceae | NA | NA | Exp2_ZOTU2810 | 5.0725 | 0.00078065 | Exp1_ZOTU5514 | 3.9092 | 0.00020198
Proteobacteria | Gammaproteobacteria | Thiotrichales | Thiotrichaceae | Thiothrix | NA | Exp2_ZOTU3 | 11.8026 | 1.2193e-22 | Exp1_ZOTU589 | 6.0663 | 2.3203e-24
Proteobacteria | Gammaproteobacteria | Xanthomonadales | Candidatus_Competibacter | NA | NA | Exp2_ZOTU1136 | 7.6376 | 9.6244e-09 | Exp1_ZOTU5380 | 6.0919 | 0.00098711
Proteobacteria | Gammaproteobacteria | Xanthomonadales | Candidatus_Competibacter | NA | NA | Exp2_ZOTU405 | 7.0932 | 1.4546e-07 | Exp1_ZOTU5380 | 6.0919 | 0.00098711
Proteobacteria | Gammaproteobacteria | Xanthomonadales | Xanthomonadaceae | Aquimonas | NA | Exp2_ZOTU342 | 5.8988 | 7.9714e-05 | Exp1_ZOTU3099 | 7.1923 | 2.5729e-06
Proteobacteria | Gammaproteobacteria | Xanthomonadales | Xanthomonadaceae | NA | NA | Exp2_ZOTU1507 | 5.8838 | 0.0001569 | Exp1_ZOTU822 | 9.8608 | 4.3851e-14
Proteobacteria | Gammaproteobacteria | Xanthomonadales | Xanthomonadaceae | NA | NA | Exp2_ZOTU374 | 5.2896 | 6.9347e-07 | Exp1_ZOTU199 | 5.6004 | 6.336e-32
Proteobacteria | Gammaproteobacteria | Xanthomonadales | Xanthomonadaceae | NA | NA | Exp2_ZOTU692 | 6.6504 | 4.9291e-06 | Exp1_ZOTU99 | 7.332 | 1.5279e-77
Verrucomicrobia | Spartobacteria | Chthoniobacterales | NA | NA | NA | Exp2_ZOTU501 | 8.0717 | 1.2889e-08 | Exp1_ZOTU3350 | 5.951 | 0.00033525
Verrucomicrobia | Verrucomicrobiae | Verrucomicrobiales | Verrucomicrobiaceae | NA | NA | Exp2_ZOTU524 | 4.6985 | 0.0064385 | Exp1_ZOTU509 | 5.8734 | 2.7258e-21
Verrucomicrobia | Verrucomicrobiae | Verrucomicrobiales | Verrucomicrobiaceae | Prosthecobacter | NA | Exp2_ZOTU261 | 2.8614 | 0.0074295 | Exp1_ZOTU140 | 5.4137 | 1.4836e-35
Verrucomicrobia | Verrucomicrobiae | Verrucomicrobiales | Verrucomicrobiaceae | Prosthecobacter | NA | Exp2_ZOTU628 | 4.7035 | 2.1984e-06 | Exp1_ZOTU3171 | 2.7383 | 0.00047279